## Corings_save_GIS2
x | y | z | z corrected (estimated) | est. 2
815316 | 9622035 | 954 | 958 | 957.9
813419 | 9620513 | 959 | 957.8 | 957.7
804237 | 9600343 | 957 | 957.6 | 957.4 | For plotting it is important to use the right coding
808285 | 9610453 | 957 | 957.7 | 957.6
810983 | 9616773 | 958 | 957.65 | 957.7 | Texture coding |  | Organics coding
810542 | 9616276 | 958 | 957.65 | 957.75 | P | Peat | M2 | High bulk organic content
808588 | 9610966 | 957 | 957.65 | 957.5 | CP | Claypeat | M1 | organic content
807904 | 9609744 | 954 | 957.65 | 957.55 | PC | Peaty clay | vlk | organic patches
809597 | 9611664 | 958.4 | 957.85 | 957.7 | C | Clay | plr | plant remains
807303 | 9608722 | 957 | 957.7 | 957.65 | SiC | Silty Clay | lyr | organic layer(s)
804448 | 9601255 | 959 | 957.75 | 957.45 | Si | Silt
808677 | 9604158 |  |  | Measuring station | SiL | Silt loam | This is also the accepted stacking order
807753 | 9604359 |  |  | Measuring station | L | Loam | M1/2, vlk
815225 | 9621726 | 954 | 957.6 | 3 | SL | Sandy loam | M1/2, plr
804672 | 9598763 | 957 | 957.5 | 3 | LS | Loamy sand | M1/2, lyr
813968 | 9621326 | 956 | 957.65 | 3 | vfS | very fine sand | M1/2, vlk, plr
810547 | 9615062 | 955 | 957.45 | 3 | fS | fine sand | M1/2, vlk, lyr
811621 | 9617657 | 956 | 957.5 | 3 | mS | medium sand | M1/2, plr, lyr
810770 | 9614943 | 957 | 957.35 | 3 | cS | course sand | M1/2, vlk, plr, lyr
808246 | 9610365 | 955 | 957.65 | 3 |  |  | vlk, plr
plr, lyr
vlk, plr, lyr

## Core 1
T1 | Simba north (SIM-N)
WGS84 | UTM | X | Y | Zmeasured | ActZ | Acc | depth | h1 | h2 | h3 | h4
| 36 M | 815316 | 9622035 | 954 | 957.45 | 3 | 230 | 10 | 45 | 150 | 215
Comments: Coring just alongside the Simba river / on the simba river bank. Hippos nearby, surface has lots of bioturbation visible by hippo footsteps and birds digging into the soil. Some shrubs nearby, otherwise small herbs vegetation
Top depth (cm) | Bottom depth (cm) | Texture | Color | Organics | Shells | Bioturbation | Redox | Groundwaterlevel | Layering | Comments | Method | interpretation
0 | 10 | C | brown |  |  | 4 | O |  |  |  | E
10 | 20 | C | brown |  |  | 4 | O |  |  |  | E
20 | 30 | C | brown | roots |  | 4 | O |  |  |  | E
30 | 40 | C | brown | roots |  | 4 | O |  |  |  | E
40 | 50 | SiC | gray |  |  | 4 | O |  |  |  | E
50 | 60 | SiC | gray |  |  | 4 | O |  |  |  | E
60 | 70 | SiC | gray | vlk |  | 4 | O | GW |  |  | E
70 | 80 | SiC | gray |  |  | 4 | R/O |  |  | iron patches | E
80 | 90 | SiC | gray |  |  | 3 | R/O |  |  |  | G1
90 | 100 | SiC | gray |  |  | 3 | R/O |  | \3 | Clay nodules | G1
100 | 110 | SiC | gray | M2 |  | 2 | R/O |  |  |  | G1
110 | 120 | SiC | gray | M2 |  | 2 | R/O |  | \4 |  | G1
120 | 130 | SiC | gray | vlk |  | 3 | R/O |  |  | Clay nodules | G1
130 | 140 | SiC | gray | vlk |  | 3 | R/O |  |  | Clay nodules | G1
140 | 150 | SiC | gray | vlk |  | 3 | R/O |  |  | Clay nodules | G1
150 | 160 | SiC | gray | roots | 1 | 3 | R/O |  |  | Concretions | G2
160 | 170 | SiC | gray | roots |  | 3 | R/O |  |  | Concretions, bricks | G2
170 | 180 | SiL | gray | vlk |  | 3 | R/O |  |  |  | G3
180 | 190 | SiL | gray |  |  | 3 | R/O |  |  | Calcium concretions | G3
190 | 200 | SiL | yellowish | plr |  | 3 | R/O |  |  |  | G3
200 | 210 | - | gray |  | 1 | 3 | R/O |  |  |  | G4
210 | 220 | Si | gray | vlk, plr |  | 3 | R/O |  |  | Concretions | G4
220 | 230 | Si | gray | vlk |  | 3 | R/O |  |  | Concretions | G4

## Core 2
T2 | Msasa noth (MSAS-N)
WGS84 | UTM | X | Y | Zmeasured | ActZ | acc | Depth | h1 | h2 | h3 | h4
| 36 M | 813419 | 9620513 | 959 | 957.3 | 3 | 200 |  | 35 | 135
Comments: Coring in the lake flooding zone, normally. Close to a groundwater fed river with little sediment cutting trough the lake's silts at bottom of this stream clean sands are observed. Many birds (pelican resting place).
Top depth (cm) | Bottom depth (cm) | Texture | Color | Organics | Shells | Bioturbation | Redox | Groundwaterlevel | Layering | Comments | Method | interpretation
0 | 10 | SiC | brown | M1 |  | 3 | O |  |  |  | E
10 | 20 | SiC | brown | M1, plr |  | 3 | O |  |  |  | E
20 | 30 | SiC | dark brown | plr |  | 3 | R/O |  |  |  | E
30 | 40 | SiC | dark brown |  |  | 3 | R/O |  |  |  | E
40 | 50 | SiC |  |  | 1 | 3 | R/O |  |  |  | E
50 | 60 | SiC | gray |  | 1 | 3 | R/O |  |  |  | E
60 | 70 | SiC | gray |  | 1 | 3 | R/O |  |  |  | E
70 | 80 | SiC | gray |  |  | 3 | R |  |  |  | E
80 | 90 | SiC | gray |  |  | 3 | R | GW |  |  | E
90 | 100 | SiC | gray | plr |  | 3 | R |  |  |  | E
100 | 110 | SiC | gray |  |  | 3 | R |  |  |  | E
110 | 120 | SiC | gray |  |  | 3 | R |  |  |  | G1
120 | 130 | SiL | gray |  |  | 2 | R |  |  |  | G1
130 | 140 | vfS | brown |  |  | 1 | R |  | 135 \1 boundary | vfs in silt bands and 3 brown layers, mica's | G1
140 | 150 | Si | Brown |  | 2 | 1 | R |  | 140 \1 change again | blackish layer, calcium/shells, mica's | G1
150 | 160 | SiL | gray |  |  | 1 | R |  |  | brown to gray change not clear | G1/E
160 | 170 | SiL | gray |  |  |  | R |  |  | tough, ? | E
170 | 180 | SiL | gray |  |  |  | R |  |  | tough | E
180 | 190 | SiL | gray |  |  |  | R |  |  | tough | E
190 | 200 | SiL | gray |  |  |  | R |  |  | tough | E

## Core 3
T3 | Hot springs north (HTSP-N)
WGS84 | UTM | X | Y | Zmeasured | ActZ | acc | Depth | h1 | h2 | h3 | h4
| 36 M | 804237 | 9600343 | 957 | 957.65 | 3 | 230 | 52 | 110 |  | 190
Comments: Coring in lake's mudflats, sheets of sand nearby, steep hillfoot nearby. Many flamingos feeding on cyanobacteria nearby
Top depth (cm) | Bottom depth (cm) | Texture | Color | Organics | Shells | Bioturbation | Redox | Groundwaterlevel | Layering | Comments | Method | interpretation
0 | 10 | SiC | brown |  |  |  | O/R |  |  | Mica's | E
10 | 20 | SiC | brown |  |  |  | O/R |  |  | Mica's | E
20 | 30 | SiC | brown | plr |  | 4 | O/R | GW |  |  | G1
30 | 40 | SiC | grey | plr | 1 | 4 | O/R |  |  |  | G1
40 | 50 | SiC | grey | plr | 1 | 3 | O/R |  |  | concretions | G1
50 | 60 | SiC | dark brown |  | 1 | 2 | R |  | \1 to 57 cm |  | G1
60 | 70 | SiL | dark brown | roots | 1 |  | R |  |  |  | G1
70 | 80 | SiL | dark brown | roots | 1 |  | R |  |  | sample, concretions | G1
80 | 90 | SiL | dark brown |  | 1 |  | R |  |  | concretions | G1
90 | 100 | SiL | grey |  |  |  | R |  |  | concretions | E
100 | 110 | mS | dark grey |  |  |  | O/R |  |  | Mica's | E
110 | 120 | mS | dark grey |  |  |  | O/R |  |  | Mica's | E
120 | 130 | SL | grey |  |  |  | R |  |  | Mica's | E
130 | 140 | L | grey |  |  |  | R |  |  | Mica's | E
140 | 150 | SiL | grey | roots |  |  | R |  |  |  | E
150 | 160 | SiL | purple bands | roots |  |  | R |  |  | purple band org | E
160 | 170 | SiL | grey |  |  |  | R |  |  |  | G2
170 | 180 | SiL | grey |  |  |  | R |  |  | band of mica/vfS | G2
180 | 190 | Si | grey |  |  |  | R |  |  | tougher | G2
190 | 200 | vfS | grey |  |  |  | R |  | vfS tot mS layers | mica's | G2/G3
200 | 210 | mS | dark grey |  |  |  | R |  |  | Mica's | G3
210 | 220 | SiL | grey |  |  |  | R |  |  | concretions | G3
220 | 230 | Si | grey |  |  |  | R |  |  | concretions | G3

## Core 4
T4 | Badgayo - Endabash (BAD-S)
WGS84 | UTM | X | Y | Zmeasured | ActZ | acc | Depth | h1 | h2 | h3 | h4
| 36 M | 808285 | 9610453 | 957 | 957.55 | 3 | 230 | 25 | 90 |  | 210
Comments: In between two delta's, clear mud, sand, rock inland coursening grain size = 70m from the water shore line and 10 cm above it
Top depth (cm) | Bottom depth (cm) | Texture | Color | Organics | Shells | Bioturbation | Redox | Groundwaterlevel | Layering | Comments | Method | interpretation
0 | 10 | SiC | brown | vlk, plr |  |  | o |  |  | gold like mica | E
10 | 20 | SiC | brown | vlk, plr |  |  | o |  |  |  | E
20 | 30 | cS |  | plr |  |  | o |  | \2 to SiC | gold like mica | E
30 | 40 | SiC |  | vlk |  |  | or |  |  |  | E
40 | 50 | SiC |  | plr |  | 4 | or | GW |  |  | E
50 | 60 | SiC |  | plr |  | 4 | or |  |  | clay nod, mica | G1
60 | 70 | SiC |  | plr |  | 4 | r |  |  |  | G1
70 | 80 | SiC |  | plr |  | 4 | r |  | 86cm \1 to L |  | G1
80 | 90 | SiL |  | plr |  | 2 | r |  | mica layer | mica | G1
90 | 100 | mS |  |  |  | 2 | r |  | CU |  | G1
100 | 110 | L |  |  |  | 3 | r |  |  | mica | G1
110 | 120 | SL |  | plr |  | 3 | r |  |  | mica | G1
120 | 130 | LS |  |  |  |  | r |  |  | mica | G2
130 | 140 | SL |  |  |  |  | r |  |  | mica | G2
140 | 150 | SL |  |  |  |  | r |  | SiC bandje | mica | G2
150 | 160 | SL |  |  |  |  | r |  |  | mica | G2
160 | 170 | LS |  |  |  |  | r |  |  | lots of mica | G2
170 | 180 | [5 empty] | r | pgw |  | sandy stuff
180 | 190 | LS |  |  | 1 | 3 | r |  | fS banded, mica layer | mica | G3
190 | 200 | SiL |  |  | 1 | 3 | r |  |  | more Si & C patches, clay nod, mica | G3
200 | 210 | vfS |  | plr |  |  | r |  | SiL on top | mica | G4
210 | 220 | SiC | purple vlk |  |  | 4 | r |  |  | clay nod | G4
220 | 230 | SiC | purple vlk | plr |  | 4 | r |  |  |  | G4

## Core 5
T5 | Msasa South - Endala (MSAS-S)
WGS84 | UTM | X | Y | Zmeasured | ActZ | acc | Depth | h1 | h2 | h3 | h4
| 36 M | 810983 | 9616773 | 958 | 957.4 | 3 | 230 | 5 | 60 | 110 | 180
Comments: Close to the river mouth of a small river cha… but in between two delta's (demonstration for the staff)
Top depth (cm) | Bottom depth (cm) | Texture | Color | Organics | Shells | Bioturbation | Redox | Groundwaterlevel | Layering | Comments | Method | interpretation
0 | 10 |  | gray |  |  |  | o |  |  |  | E
10 | 20 | SiL | brown |  |  |  | o |  | vfS layers | mica | E
20 | 30 | SiL | brown |  |  |  | o |  |  |  | E
30 | 40 | SiC | dark brown |  |  |  | o |  |  | homogeneous | E
40 | 50 | SiC | dark brown | vlk, plr |  | 4 | or |  |  | homogeneous | G1
50 | 60 | SiC | dark brown | vlk |  | 4 | or | GW | clay layers | homogeneous | G1
60 | 70 | SiL |  |  |  |  | or |  |  | grindjes, mica | G1
70 | 80 | L |  |  |  |  | r |  | layer of sand fS | grindjes, mica, layers, gold | G1
80 | 90 | SiC | gray |  |  |  | r |  |  |  | G1
90 | 100 | SiC | gray |  | 1 |  | r |  |  |  | G1
100 | 110 | SiL | brown | M1, plr |  | 3 | r | dry | \2 |  | G1
110 | 120 | SiL |  | M1 |  | 4 | r |  |  |  | G2
120 | 130 | SiL |  | M1 |  | 4 | r |  |  |  | G2
130 | 140 | SiC | gray |  |  | 4 | r |  | \2 | glasses | G2
140 | 150 | SiC | gray | M1 |  | 4 | r |  |  |  | G2
150 | 160 | SiC | gray | M1 |  | 4 | r |  |  |  | G2
160 | 170 | L | brown | M1 |  | 4 | r |  |  | grindjes, mica | G2
170 | 180 | L | brown | M2 |  | 4 | r |  |  | grindjes, clay nod, mica | G2
180 | 190 | vfS | brown | M2, lyr |  | 4 | r |  | Black layers | grindjes, mica | G2
190 | 200 | [5 empty] | r | wetting |  | miss, sandy stuff | G3
200 | 210 | [5 empty] | r | wetting |  | miss, sandy stuff | G3
210 | 220 | [5 empty] | r | wetting |  | miss, sandy stuff | G3
220 | 230 | [5 empty] | r | wetting |  | miss, sandy stuff | G3

## Core 6
T6 | Msasa - Endala north (END-N)
WGS84 | UTM | X | Y | Zmeasured | ActZ | acc | Depth | h1 | h2 | h3 | h4
| 36 M | 810542 | 9616276 | 958 | 957.35 | 3 | 200 | 10 | 60
Comments: between two delta's but now further away from the small river, close to lake shore (demonstration for the staff)
Top depth (cm) | Bottom depth (cm) | Texture | Color | Organics | Shells | Bioturbation | Redox | Groundwaterlevel | Layering | Comments | Method | interpretation
0 | 10 | SiC | black |  |  | 3 | or |  |  | mica | E
10 | 20 | L | brown |  |  | 3 | or |  | sandy layers | mica | E
20 | 30 | SiC | brown |  |  | 3 | or |  | 28 cm fS lyr |  | E
30 | 40 | fS | lightbrown | vlk |  |  | or |  |  |  | E
40 | 50 | fS |  | vlk |  |  | or |  |  |  | E
50 | 60 | LS | graybrown | plr | [6 empty] | E
60 | 70 | cS |  | plr |  |  |  |  | FU naar Loamy sand |  | G1
70 | 80 | SiL | [6 empty] | \1 to cS |  | G1
80 | 90 | SiL | gray | plr, lyr |  | 3 | r |  |  |  | G1
90 | 100 | mS | gray |  |  |  | r | very wet |  | miss | G1
100 | 110 | LS | gray |  |  |  | r | very wet |  | miss | G1
110 | 120 | LS | gray |  |  |  | r | very wet |  | miss | G1
120 | 130 | LS | gray |  |  |  | r | very wet |  | miss | G1
130 | 140 |  | gray |  |  |  | r | very wet |  | miss | G2
140 | 150 | LS | gray |  |  |  | r | very wet |  | miss, Fishbones | G2
150 | 160 |  | gray |  |  |  | r | very wet |  | miss | G2
160 | 170 |  | gray |  |  |  | r | very wet |  | miss | G2
170 | 180 | LS | gray |  |  |  | r | very wet |  | miss, clay layer, fishbone sample | G2
180 | 190 |  | gray |  |  |  | r | very wet |  | miss | G2
190 | 200 |  | gray |  |  |  | r | very wet |  | miss | G2

## Core 7
T7 | BAGAYO SOUTH (BAG-S)
WGS84 | UTM | X | Y | Zmeasured | ActZ | acc | Depth | h1 | h2 | h3 | h4
| 36 M | 808588 | 9610966 | 957 | 957.55 | 3 | 200 | 15 | 80 | 155
Comments: Stopped because of hard layer (sandy) lake shore line located, no V-valley backing up surface = sandier than normally
Top depth (cm) | Bottom depth (cm) | Texture | Color | Organics | Shells | Bioturbation | Redox | Groundwaterlevel | Layering | Comments | Method | interpretation
0 | 10 | SiL | Grey |  |  | 4 | r |  |  | Mica | E
10 | 20 | SiL | Grey |  |  | 4 | r | pgw |  | Mica | E
20 | 30 | SiC | Brown |  |  | 4 | or |  | \2 |  | E
30 | 40 | SiC | Brown |  |  | 4 | or |  |  | Clay nod, Mica | G1
40 | 50 | SiC | Brown/Grey | M1 |  | 4 | or |  |  | Clay nod, Mica | G1
50 | 60 | SiC | Brown/Grey |  |  | 4 | or | GW |  | Clay nod, Mica | G1
60 | 70 | SiC | Grey |  |  | 4 | r |  |  | Clay nod, Mica | G1
70 | 80 | SiC | Grey | plr |  | 4 | r |  |  | Clay nod, Mica | G1
80 | 90 | mS | Grey | plr |  | 3 | r |  | mS to SiC |  | G1
90 | 100 | mS | Grey | plr |  | 3 | r |  | Clay and Sand layers |  | G1
100 | 110 | fS | Darkgrey |  | 1 | 4 | r |  |  | wet, shell, Si nod | G2
110 | 120 | SiL | Brown/Grey | vlk |  | 3 | r |  |  |  | G2
120 | 130 | SiL | Brown/Grey | vlk |  | 3 | r |  |  |  | G2
130 | 140 | SiL | Brown/Grey | vlk |  | 3 | r |  |  |  | G2
140 | 150 | SiL | Brown/Grey | vlk, plr |  | 3 | r |  |  |  | G2
150 | 160 | SiL | Brown/Grey | vlk, plr |  | 3 | r |  |  | Clay nod, Mica | G2
160 | 170 | fS | Brown/Grey | plr |  | 3 | r |  |  | Clay nod, Mica | G2
170 | 180 | fS | Grey | plr |  | 3 | r |  |  |  | G3
180 | 190 | fS | Grey | plr |  | 3 | r |  |  |  | G3
190 | 200 | fS | Grey | plr | 1 | 3 | r |  |  |  | G3

## Core 8
T8 | BAD-END (middle) BA-END-MID
WGS84 | UTM | X | Y | Zmeasured | ActZ | acc | Depth | h1 | h2 | h3 | h4 | h5
| 36 M | 807904 | 9609744 | 954 | 957.35 | 3 | 350 | 7 | 65 |  |  | 290
Comments: Deep coring no delta's nearby, thick Si layer, soil formation, very much a surprise 120m from lake on old flooding line
Top depth (cm) | Bottom depth (cm) | Texture | Color | Organics | Shells | Bioturbation | Redox | Groundwaterlevel | Layering | Comments | Method | interpretation
0 | 10 | SiL | Darkgrey |  |  | 4 | R |  |  |  | E | -
10 | 20 | SiL | grey |  |  | 4 | R |  |  |  | E | -
20 | 30 | SiC | browngrey |  |  | 4 | or |  |  |  | E
30 | 40 | SiC | brown |  |  | 4 | or |  |  |  | E
40 | 50 | SiC | browngrey | plr |  | 4 | or |  |  |  | G
50 | 60 | SiL | browngrey | plr |  | 3 | or | GW |  |  | G
60 | 70 | mS | browngrey | plr |  | 3 | r |  |  | Mica | G | -
70 | 80 | SiL | browngrey | vlk, plr |  | 3 | r |  |  | concretions | G
80 | 90 | SiL | browngrey | vlk, plr | 1 | 3 | r |  |  |  | G
90 | 100 | SiL | brown yellow | vlk, plr |  | 3 | r |  |  |  | G
100 | 110 | Si | brown yellow |  |  | 3 | r |  |  |  | G
110 | 120 | SiL | browngrey | plr |  | 4 | r |  |  | Mica | G
120 | 130 | SiL | blue |  |  | 4 | r | pgw | \3 | Mica | G
130 | 140 | Si | blue |  |  | 4 | r |  |  | Mica | G
140 | 150 | Si | blue |  |  | 4 | r |  |  | Mica | G
150 | 160 | Si | blue |  |  | 4 | r |  |  | Tunnels/strong | G
160 | 170 | Si | blue |  |  | 4 | r |  |  | Tunnels/strong | G
170 | 180 | Si | blue |  |  | 4 | r |  |  |  | G
180 | 190 | Si | blue |  |  | 4 | r |  |  | Mica/Strong/dry | G
190 | 200 | Si | blue |  |  | 4 | r |  |  | Mica | G
200 | 210 | Si | blue |  |  | 4 | r |  |  | Mica | G
210 | 220 | Si | blue |  |  | 4 | r |  |  |  | G
220 | 230 | Si | blue |  |  | 4 | r |  |  |  | G
230 | 240 | Si | blue |  |  | 4 | r |  |  | Tunnel purple/dry | G
240 | 250 | Si | blue |  |  | 4 | r |  |  |  | G
250 | 260 | Si | blue |  |  | 4 | r |  |  | dry | G
260 | 270 | Si | blue |  |  | 4 | r |  |  | dry | G
270 | 280 | Si | bluegrey |  |  | 4 | r |  |  |  | G
280 | 290 | Si | grey |  |  | 4 | r |  |  | purple | G
290 | 300 | Si | grey |  |  | 4 | r |  | L band \2 |  | G | -
300 | 310 | SiC | grey |  |  | 4 | r |  |  | purple | G
310 | 320 | SiC | grey |  |  | 4 | r |  |  | black patches, green patches | G
320 | 330 | SiC | grey | plr |  | 4 | r |  |  | blackish patches seems like soil | G
330 | 340 | SiC | Darkgrey | M1, plr |  | 4 | r |  |  | blackish patches seems like soil | G
340 | 350 | SiC | black | M2 |  | 4 | r |  |  | blackish patches seems like soil | G

## Core 9
T9 | BAGAYO RIVER (BAG-R)
WGS84 | UTM | X | Y | Zmeasured | ActZ | acc | Depth | h1 | h2 | h3
| 36 M | 809597 | 9611664 | 958.4 | 957.4 | 15 | 130 | 20 | 50 | 115
Comments: Coring at the bagayo delta, sand with grains on the surface, coring stops because of course sands.
Top depth (cm) | Bottom depth (cm) | Texture | Color | Organics | Shells | Bioturbation | Redox | Groundwaterlevel | Layering | Comments | Method | interpretation
0 | 10 | cS | dark grey |  |  |  | r |  |  | grains | E
10 | 20 | cS | grey |  |  |  | or |  |  | grains | E
20 | 30 | mS | brown |  |  |  | or |  |  |  | E
30 | 40 | L | brown |  |  |  | or |  |  | mS bands, clay | E
40 | 50 | LS | brown |  |  |  | or |  |  | at 48 cm \3 to mS | G1
50 | 60 | cS | greybrown |  |  |  | or |  |  | poor sorting | G1
60 | 70 | cS | greybrown |  |  |  | or |  |  | poor sorting, grain layer at 68 and layer at 70 | G1
70 | 80 | mS | greybrown |  |  |  | or |  |  | poor sorting, grains | G1
80 | 90 | cS | brown |  |  |  | o |  |  | poor sorting, grains | G2
90 | 100 | mS | brown |  |  |  | o |  |  | poor sorting, grains, FU | G2
100 | 110 | L | brown |  |  |  | o |  |  | layers L, cS FU (102,108,110) | G2
110 | 120 | cS | brown |  |  |  | o |  |  | miss | G3
120 | 130 | cS | brown |  |  |  | o |  |  | miss | G3

## Core 10
T10 | ENDOX-N
WGS84 | UTM | X | Y | Zmeasured | ActZ | acc | Depth | h1 | h2 | h3 | h4 | h5
| 36 M | 807303 | 9608722 | 957 | 957.35 | 13.7 | 270 | 17 | 65
Comments: Stopped because of broken equipment and big collumn of tough silt, soil formation obvious! Top sampling also done by gauge, on edge of large wet mudflat and fine sand vegetated area.
Top depth (cm) | Bottom depth (cm) | Texture | Color | Organics | Shells | Bioturbation | Redox | Groundwaterlevel | Layering | Comments | Method | interpretation
0 | 10 | SL | brown |  |  |  | or |  |  |  | G1
10 | 20 | fS | light brown |  |  |  | or |  |  |  | G1 | -
20 | 30 | fS | brown |  |  |  | or |  |  |  | E
30 | 40 | L | brown |  |  |  | or |  |  |  | E | -
40 | 50 | L | gray brown | lyr |  |  | or |  |  |  | G2
50 | 60 | SiL | gray brown | vlk |  | 4 | or |  |  | yellow patches | G2 | -
60 | 70 | L | gray brown | vlk |  | 4 | or |  |  |  | G2
70 | 80 | SiL | brown yellow | vlk |  | 4 | or | pgw |  | yellow patches | G2
80 | 90 | SiL | brown |  |  | 4 | or |  |  | dry, nod | G3 | -
90 | 100 | SiL | brown |  |  | 4 | or |  |  | dry, nod | G3
100 | 110 | SiL | light brown | vlk |  | 4 | or |  |  | dry, nod | G3
110 | 120 | L | light brown |  |  | 4 | or |  |  | dry, nod | G3
120 | 130 | SiL | light brown | vlk |  | 4 | or |  |  | dry, nod | G3
130 | 140 | SiL | light brown | vlk |  | 4 | or |  |  | dry, nod | G3
140 | 150 | SiL | light brown | vlk |  | 4 | or |  |  | dry, nod | G3
150 | 160 | Si | light brown | plr |  | 4 | or |  |  | dry, nod | G3
160 | 170 | SiL | light brown |  |  | 4 | or |  |  | dry, nod | G4
170 | 180 | SiL | light brown |  |  | 4 | or |  |  | dry, nod | G4
180 | 190 | Si | light brown |  |  | 4 | or |  |  | dry, nod | G4
190 | 200 | Si | gray brown |  |  | 4 | or |  |  | dry, nod, tunnel | G4
200 | 210 | SiL | gray brown | plr |  | 4 | or |  |  | dry, nod | G4
210 | 220 | SiL | gray brown | vlk |  | 4 | or |  |  | dry, nod | G5
220 | 230 | Si | gray brown | vlk, plr |  | 3 | or |  | light brown, black layers |  | G5
230 | 240 | Si | gray brown | vlk, plr |  | 3 | or |  | light brown, black layers |  | G5
240 | 250 | Si | gray brown | vlk, plr |  | 3 | or |  | light brown, black layers |  | G5
250 | 260 | Si | gray brown | vlk, plr |  | 3 | or |  | light brown, black layer, L band |  | G5
260 | 270 | SiC | gray brown | vlk, plr |  | 4 | or |  | homogeneous |  | G5

## Core 11
T11 | MAJ-ENDOX
WGS84 | UTM | X | Y | Zmeasured | ActZ | acc | Depth | h1 | h2 | h3 | h4 | h5
| 36 M | 804448 | 9601255 | 959 | 957.35 | 3 | 280 | 17 | 80 |  | 155 | 275
Comments: Maji Moto, Bay in the oxel of endabash river delta, silty to vfS surface texture, no rivers nearby.
Top depth (cm) | Bottom depth (cm) | Texture | Color | Organics | Shells | Bioturbation | Redox | Groundwaterlevel | Layering | Comments | Method | interpretation
0 | 10 | vfS | Grey | vlk, plr |  | 3 | R |  |  |  | E
10 | 20 | L | Brown grey | vlk, plr |  | 3 | or |  |  |  | E
20 | 30 | L | brown | M1, plr |  | 3 | or |  | Sand Bands |  | E
30 | 40 | L | brown | M1, plr |  | 3 | or |  |  |  | E
40 | 50 | SiC | grey | vlk, plr |  | 4 | or |  | \3 to SL at 43 |  | G1
50 | 60 | SiC | brown | plr |  | 4 | o |  |  |  | G1
60 | 70 | vfS | brown | plr, lyr |  | 4 | o |  | \4 to SiC at 62 | mica | G1
70 | 80 | SiL | brown | lyr |  | 3 | o |  | light brown mS band @72 | mica | G1
80 | 90 | SL | miss |  |  | 3 |  |  |  | miss | G2
90 | 100 | SiL | brown |  |  | 4 | o |  | \2 SiL to fS | many clay concretions, Dry | G2
100 | 110 | L | Brown grey |  |  | 4 | or |  |  | Much oxidation M1? | G2
110 | 120 | L | Brown grey |  |  | 4 | or |  | Sand band on top | softer wetter | G2
120 | 130 | L | Brown grey | plr | 1 | 4 | or |  |  | mica, more clay | G2
130 | 140 | SiL | Brown grey | M1 | 1 | 4 | or |  |  | mica, dry | G2
140 | 150 | SiCL | brown |  |  | 4 | o |  |  | mica | G3
150 | 160 | vfS | brown |  |  | 4 | o |  | \4 154 to SiC | mica | G3
160 | 170 | SL | brown |  |  | 4 | o |  | L to SL CU |  | G3
170 | 180 | L | brown | M1 |  | 4 | or |  |  | Dry, mica | G3
180 | 190 | SiL | Brown grey | vlk, plr |  | 3 | or |  |  | mica | G4
190 | 200 | SiL | brown |  |  | 4 | o |  |  | tunnel, mica | G4
200 | 210 | SiCL | brown | M1 |  | 4 | o |  |  | mica, clay concretions | G4
210 | 220 | SiCL | brown | M1, plr |  | 4 | o |  |  | mica | G4
220 | 230 | SiCL | brown | M1, plr |  | 4 | o |  |  | mica | G4
230 | 240 | SiL | brown | M1 |  | 4 | or |  | dry nodules at 233 | concretions brown | G5
240 | 250 | SiL | brown | M1, plr |  | 4 | or |  |  |  | G5
250 | 260 | SL | brown | M1, vlk, plr |  | 4 | or |  |  | more reduced at the bottom | G5
260 | 270 | L | Brown grey |  |  | 4 | or |  |  | tunnel, reduced, mica | G6
270 | 280 | SL | Brown grey | plr |  | 4 | or |  |  | Reduced, mica | G6

## Core 12
T12 | HIPPOPOOL
WGS84 | UTM | X | Y | Zmeasured | ActZ | acc | Depth | h1 | h2 | h3
| 36 M | 815225 | 9621726 | 954 | 957.7 | 3 | 140 | 40 | 85
Comments: In Swamp 2m from road under reed patch, bioturbation by hippos is visible at the surface
Top depth (cm) | Bottom depth (cm) | Texture | Color | Organics | Shells | Bioturbation | Redox | Groundwaterlevel | Layering | Comments | Method | interpretation
0 | 10 | water |  |  |  | 4 | r | GW |  | miss | G1
10 | 20 | water |  |  |  | 4 | r |  |  | miss | G1
20 | 30 | water |  |  |  | 4 | r |  |  | miss | G1
30 | 40 | water |  |  |  | 4 | r |  |  | miss | G1
40 | 50 | CP | black | plr |  | 3 | r |  |  | bricks | G1
50 | 60 | CP | black | plr |  | 3 | r |  |  | Si-conc | G1
60 | 70 | CP | black | plr |  | 3 | r |  |  | Si-conc | G1
70 | 80 | CP | black brown | plr |  | 3 | r |  |  | reeds | G2
80 | 90 | PC | dark grey |  |  | 3 | r |  |  | Si-conc | G2
90 | 100 | PC | dark grey |  |  | 3 | r |  |  |  | G2
100 | 110 | P | black | plr, lyr |  | 3 | r |  | at 103 5cm soft layer | wet plr roots | G2
110 | 120 | PC | dark grey | plr, lyr |  | 3 | r |  |  | Si-conc | G2
120 | 130 | P | black | plr, lyr |  | 4 | r |  |  | wet plr roots | G2
130 | 140 | P | black | plr, lyr |  | 4 | r |  |  | wet plr roots | G2

## Core 13
T13 | Maji-moto south
WGS84 | UTM | X | Y | Zmeasured | ActZ | acc | Depth | h1 | h2 | h3 | h4
| 36 M | 804672 | 9598763 | 957 | 957.5 | 3 | 250 | 20 | 95 |  | 180
Comments: Salt flat maji moto iyambi next to seepage marsh, coring went slightly tilted (adjust depth?)
Top depth (cm) | Bottom depth (cm) | Texture | Color | Organics | Shells | Bioturbation | Redox | Groundwaterlevel | Layering | Comments | Method | interpretation
0 | 10 | SiL | black | M1 |  | 4 | R |  |  |  | E
10 | 20 | SiL | brown | M1 |  | 4 | or |  |  |  | E
20 | 30 | SiC | brown | M1, plr |  | 3 | or |  |  | dryish | E
30 | 40 | SiCL | brown | M1, vlk |  | 3 | or |  |  | dryish | G1
40 | 50 | SiCL | browngrey | M1, vlk |  | 3 | or |  |  | dryish | G1
50 | 60 | SiC | browngrey | M1, vlk |  | 3 | or |  |  | dryish | G1
60 | 70 | SiC | browngrey | M1 |  | 3 | or |  |  | dryish, conc | G1
70 | 80 | SiC | browngrey | M1 |  | 3 | or |  |  | dryish, conc | G1
80 | 90 | SiCL | browngrey | M1 |  | 3 | or |  |  | dryish | G1
90 | 100 | L | brown | M1 |  | 4 | o |  |  | much oxidation | G1
100 | 110 | miss | brown |  |  | 4 | o |  |  |  | G2
110 | 120 | SiL | browngrey | plr, vlk |  | 4 | o |  |  | concretions much oxidation | G2
120 | 130 | SiCL | brown |  |  | 4 | o |  |  | much oxidation | G2
130 | 140 | SiC | browngrey |  |  | 3 | or |  |  | homogeneous, gevlekt | G2
140 | 150 | SiL | grey |  |  | 3 | or |  |  | rougher | G2
150 | 160 | SiCL | grey |  |  | 3 | or |  |  | clay nodules, layered, rougher | G2
160 | 170 | SiL | grey |  |  | 3 | or |  | white layer | concretions | G2
170 | 180 | SiCL | browngrey |  |  | 4 | or |  |  | lighter | G3
180 | 190 | SiCL | browngrey |  |  | 4 | or |  | loamy layers | lighter, dry | G3
190 | 200 | SiC | browngrey |  |  | 4 | or |  |  | lighter, dry | G3
200 | 210 | SiC | grey | plr |  | 4 | r |  |  | smoother, Tunnel | G3
210 | 220 | SiC | grey | vlk |  | 3 | r |  |  | smoother | G3
220 | 230 | SiCL | grey |  |  | 3 | r |  |  | smoother | G3
230 | 240 | SiC | darkgrey | M2, plr, vlk |  | 3 | r |  |  | smoother, wet | G3
240 | 250 | SiC | black | M2, plr, vlk |  | 3 | r |  |  | smoother, wet | G3

## Core 14
T14 | HIPPOPOOL 2
WGS84 | UTM | X | Y | Zmeasured | ActZ | acc | Depth | h1 | h2 | h3 | h4 | h5
| 36 M | 813968 | 9621326 | 956 | 957.45 | 3 | 360 | 10 | 55 | 155 | 225 | 285
Comments: Tough layer in the middle 2 soils between to Groundwater fed rivers, close to march (30m)
Top depth (cm) | Bottom depth (cm) | Texture | Color | Organics | Shells | Bioturbation | Redox | Groundwaterlevel | Layering | Comments | Method | interpretation
0 | 10 | L | brown |  |  | 3 | o |  |  | mica | E
10 | 20 | SL | darkgrey | M1 |  | 3 | or |  |  | mica | E
20 | 30 | LS | darkgrey | M1 |  | 3 | or |  |  | oxidation vlk | E
30 | 40 | SL | darkgrey | M1 |  | 3 | or |  |  | oxidation vlk | E
40 | 50 | SL | darkgrey | M1 |  | 3 | or |  |  | oxidation vlk, course bands | E
50 | 60 | SiL | darkgrey | M1 |  | 3 | or |  |  |  | E
60 | 70 | SiL | darkgrey | plr |  | 3 | or |  |  |  | G1
70 | 80 | SiL | browngrey | plr, vlk |  | 2 | or |  |  | clay-concretions | G1
80 | 90 | SiC | lightgrey | plr |  | 2 | r |  | at 83 cm laklaag |  | G1
90 | 100 | SiC | lightgrey |  |  | 2 | r |  |  | clay-concretions | G1
100 | 110 | SiCL | lightgrey |  |  | 4 | r | GW |  | clay-concretions | G2
110 | 120 | SiCL | lightgrey |  |  | 4 | r |  |  | clay-concretions | G2
120 | 130 | SiCL | lightgrey |  |  | 4 | r |  |  | clay-concretions | G2
130 | 140 | SiCL | lightgrey |  |  | 4 | r |  |  | clay-concretions | G2
140 | 150 | SiCL | lightgrey |  |  | 4 | r |  |  | clay-concretions | G2
150 | 160 | vfS | browngrey | plr, roots | 2 | 2 | r |  | brown layers, layers of plr |  | G2
160 | 170 | Si | lightgrey |  |  | 3 | r |  |  | strong concretions | E
170 | 180 | Si | grey | plr, vlk | 1 | 4 | r |  |  | reeds, grass/roots | E
180 | 190 | SiCL | grey |  |  | 4 | r |  |  |  | E
190 | 200 | SiCL | grey |  |  | 4 | r |  |  |  | E
200 | 210 | miss | grey |  |  | 4 | r |  |  |  | G3
210 | 220 | SiCL | grey |  |  | 4 | r |  |  |  | G3
220 | 230 | SiL | grey |  |  | 4 | r |  |  |  | G3
230 | 240 | SiL | grey | plr |  | 4 | r |  |  | lakprofiel | G3
240 | 250 | L | grey | plr |  | 4 | r |  |  | lakprofiel, clay nod | G3
250 | 260 | LS | darkgrey | plr |  | 4 | r |  |  | lakprofiel, clay nod | G3
260 | 270 | SL | darkgrey | plr |  | 4 | r |  |  | lakprofiel, clay patches | G3
270 | 280 | vfS | darkgrey | M1, plr |  | 4 | r |  |  | lakprofiel, clay patches | G3
280 | 290 | SiCL | darkgrey |  |  | 4 | r |  | \1 to SiC to L/vfS |  | G3
290 | 300 | SiCL | lightgrey brown | plr, vlk |  | 4 | r |  | Sandy mica layers | slightly dry | G4
300 | 310 | SiCL | lightgrey brown | plr, vlk |  | 4 | r |  | Sandy mica layers | slightly dry, clay nod | G4
310 | 320 | SiCL | lightgrey brown | plr, vlk |  | 4 | r |  | Sandy mica layers | slightly dry, clay nod | G4
320 | 330 | SiCL | grey | plr, vlk |  | 4 | r |  |  | slightly dry, beautiful tunnel | G4
330 | 340 | SiC | grey | M1, plr |  |  | rr |  |  | slightly dry, organics: plr roots | G4
340 | 350 | SiC | grey | M1, plr |  |  | rr |  |  | inspoelingshorizont: sulfuric smell | G4
350 | 360 | SiC | grey | M1, plr |  |  | rr |  |  | inspoelingshorizont: sulfuric smell | G4

## Core 15
T15 | ENDALA PICNIC
WGS84 | UTM | X | Y | Zmeasured | ActZ | acc | Depth | h1 | h2 | h3 | h4 | h5
| 36 M | 810547 | 9615062 | 955 | 957.4 | 3 | 350 | 10 | 55 | 105 | 170 | 225
Comments: On mudflat close to Endala picnic site, nice fines here, beautiful top representation in gauge
Top depth (cm) | Bottom depth (cm) | Texture | Color | Organics | Shells | Bioturbation | Redox | Groundwaterlevel | Layering | Comments | Method | interpretation
0 | 10 | SiC | black | M2, plr |  | 3 | or | GW |  |  | G1 | 1
10 | 20 | SiCL | brown | M2, plr |  | 3 | or |  | clay nod layer |  | G1 | 1
20 | 30 | SiCL | brown | M1, plr |  | 3 | or |  |  | dryer | G1 | 1
30 | 40 | SiC | black | M2, plr |  | 3 | or |  |  | homogeneous | G1 | 2
40 | 50 | SiC | black | M2, plr |  | 3 | or |  |  | homogeneous | G1 | 2
50 | 60 | SiC | brown | M1, plr, lyr |  | 3 | or |  |  | homogeneous | G1 | 2
60 | 70 | SiC | black | M2 |  | 3 | r |  |  | homogeneous | G1 | 2
70 | 80 | SiC | darkbrown | M1 |  | 3 | r |  |  | homogeneous | G2 | 2
80 | 90 | SiC | black | M2 |  | 3 | r |  |  | homogeneous | G2 | 2
90 | 100 | SiC | darkbrown | M1 |  | 3 | r |  |  | homogeneous | G2 | 2
100 | 110 | SiC | darkgrey | M2 |  | 3 | o |  |  | ox marks, concretions, mica | G2 | 3 | soil form
110 | 120 | SiL | darkbrown | plr |  | 3 | or |  |  | concretions, mica | G2 | 3
120 | 130 | SiL | darkbrown |  |  | 3 | or |  |  | concretions, mica | G2 | 3
130 | 140 | L | darkbrown |  |  | 3 | or |  |  | concretions, mica, strong | G2 | 3 | dry
140 | 150 | L | redbrown |  |  | 3 | or |  |  | Whole gauge looks sandier but the grains are concretions not sand | G3 | 3
150 | 160 | Si | darkgrey | M1 |  | 3 | r |  |  | conc in matrix | G3 | 3
160 | 170 | Si | darkgrey | M1 |  | 3 | r |  |  | conc in matrix | G3 | 3
170 | 180 | SiC | darkgrey | M1 |  | 3 | r |  |  | conc | G3 | 3
180 | 190 | Si | darkgrey | M1 |  | 3 | r |  | sic bandje | conc | G3 | 3
190 | 200 | Si | darkgrey | M1 |  | 3 | r |  |  | conc | G3 | 3
200 | 210 | Si | darkgrey | M1 |  | 3 | r |  |  | conc | G3 | 3
210 | 220 | Si | darkgrey | M1 |  | 3 | r |  |  | conc | G4 | 3
220 | 230 | Si | darkgrey | M1 |  | 3 | r |  | \4 | conc | G4 | 3
230 | 240 | SiL | brown |  |  | 4 | or |  |  | very much conc, mica | G4 | 3
240 | 250 | SiL | brown |  |  | 4 | or |  | \3 | bioturb is high, mica | G4 | 3
250 | 260 | SiC | grey |  |  | 4 | r |  |  |  | G4 | 3
260 | 270 | SiC | darkgrey | M1 |  | 3 | r |  |  | homogeneous | G4 | 3 | wet
270 | 280 | SiC | black | M2 |  | 3 | r |  | \3 scheef naar M2 |  | G4 | 3
280 | 290 | miss | [7 empty] | looks like the concretion silt as above but can also be very sticky SiC, lost due to suction | G5
290 | 300 | miss | [7 empty] | looks like the concretion silt as above but can also be very sticky SiC, lost due to suction | G5
300 | 310 | miss | [7 empty] | looks like the concretion silt as above but can also be very sticky SiC, lost due to suction | G5
310 | 320 | miss | [7 empty] | looks like the concretion silt as above but can also be very sticky SiC, lost due to suction | G5
320 | 330 | miss | [7 empty] | looks like the concretion silt as above but can also be very sticky SiC, lost due to suction | G5
330 | 340 | miss | [7 empty] | looks like the concretion silt as above but can also be very sticky SiC, lost due to suction | G5
340 | 350 | miss | [7 empty] | looks like the concretion silt as above but can also be very sticky SiC, lost due to suction | G5

## Core 16
T16 | MSASA-South
WGS84 | UTM | X | Y | Zmeasured | ActZ | acc | Depth | h1 | h2 | h3 | h4 | h5
| 36 M | 811621 | 9617657 | 956 | 957.45 | 3 | 350 | 15 | 65 | 120 | 175 | 245
Comments: In the ox of MSASA river, top characterized by river influences bottom we find an old soil horizon/relict
Top depth (cm) | Bottom depth (cm) | Texture | Color | Organics | Shells | Bioturbation | Redox | Groundwaterlevel | Layering | Comments | Method | interpretation
0 | 10 | SiC | black | M1 |  | 4 | r |  |  |  | E | 1
10 | 20 | L | brown |  |  | 2 | or |  |  |  | E | 1
20 | 30 | SL | brown |  |  | 2 | or |  | mS layer |  | E | 1
30 | 40 | SiL | brown | vlk |  | 3 | or |  |  |  | E | 2
40 | 50 | SiL | brown |  |  | 3 | or |  |  | dry | E | 2
50 | 60 | SiL | brown | vlk |  | 3 | or |  |  |  | E | 2
60 | 70 | cS | brown |  |  | 3 | or |  |  |  | E | 2
70 | 80 | L | brown |  |  | 3 | or |  |  |  | E | 4
80 | 90 | L | brown | vlk |  | 3 | or |  |  |  | E | 4
90 | 100 | SiCL | brown |  |  | 4 | or |  | layers |  | G1 | 4
100 | 110 | SiC | grey | lyr |  | 4 | or |  |  | homogeneous | G1 | 4
110 | 120 | SiCL | greybrown |  |  | 4 | or |  |  |  | G1 | 4
120 | 130 | SiL | greybrown |  |  | 4 | or |  |  | oxidation horizon, clay-conc | G1 | 4
130 | 140 | SiL | greybrown |  |  | 4 | or |  |  | clay-conc | G1 | 4
140 | 150 | L | greybrown |  |  | 4 | or |  | sic bandje \2 to oxidation |  | G1 | 4 | hiatus
150 | 160 | L | redbrown |  |  | 4 | o |  | \2 to dry |  | G1 | 3 | soil form
160 | 170 | SiL | redbrown |  |  | 4 | o |  |  | so much conc/nodules | G2 | 3
170 | 180 | SiL | redbrown |  |  | 4 | o |  |  |  | G2 | 3
180 | 190 | SiCL | grey |  |  | 4 | or |  |  | dryest | G2 | 3 | dry
190 | 200 | SiCL | grey | plr, vlk |  | 4 | r |  | \4 O to R at 185cm |  | G2 | 3
200 | 210 | SiC | grey | plr, vlk |  | 4 | r |  |  |  | G2 | 3
210 | 220 | SiC | grey | plr, vlk |  | 4 | r |  |  |  | G2 | 3
220 | 230 | SiC | grey | plr, vlk |  | 4 | r |  | Sandy/loamy band, with mica |  | G2 | 3
230 | 240 | SiC | grey |  |  | 4 | r |  |  | homogeneous | G3 | 3
240 | 250 | SiL | grey | vlk |  | 4 | r |  |  | homogeneous | G3 | 3
250 | 260 | SiCL | darkgrey | M1 |  | 4 | r |  |  | homogeneous, conc, inspoelingshorizont | G3 | 3
260 | 270 | SiCL | black | M2 |  | 4 | r |  |  | homogeneous, inspoelingshorizont | G3 | 3
270 | 280 | SiCL | black | M2 |  | 4 | r |  |  | homogeneous, inspoelingshorizont | G3 | 3
280 | 290 | SiC | black | M2 |  | 4 | r |  |  | homogeneous, inspoelingshorizont, nodule bands | G3 | 3 | wet
290 | 300 | SiC | black | M2 |  | 4 | r |  |  | homogeneous, inspoelingshorizont | G3 | 3
300 | 310 | SiC | black | M2 |  | 4 | r |  |  | homogeneous, inspoelingshorizont | G3 | 3
310 | 320 | miss | [7 empty] | looks like the concretion silt as above but can also be very sticky SiC, lost due to suction | G5
320 | 330 | miss | [7 empty] | looks like the concretion silt as above but can also be very sticky SiC, lost due to suction | G5
330 | 340 | miss | [7 empty] | looks like the concretion silt as above but can also be very sticky SiC, lost due to suction | G5
340 | 350 | miss | [7 empty] | looks like the concretion silt as above but can also be very sticky SiC, lost due to suction | G5

## Core 17
T17 | S1
WGS84 | UTM | X | Y | Zmeasured | ActZ | acc | Depth | h1 | h2 | h3 | h4
| 36 M | 810770 | 9614943 | 957 | 957.4 | 3 | 150 | 5 | 45 | 100
C14 DATERING : 87,5 cm
Comments: Sampling inside the lake, not much control on top of the sample because standing in the water and hole closing all the time
Top depth (cm) | Bottom depth (cm) | Texture | Color | Organics | Shells | Bioturbation | Redox | Groundwaterlevel | Layering | Comments | Method | interpretation
0 | 10 | SiC | Black | M1 |  | 4 | r | GW |  |  | E
10 | 20 | SiC | Browngrey |  |  | 4 | or |  |  | Dry | G1
20 | 30 | SiC | Black | M1 |  |  | r |  |  |  | G1
30 | 40 | SiC | Grey | M2 |  |  | r |  |  | homo | G1, S
40 | 50 | SiC | Black | M2 |  |  | r |  |  | homo | G1, S
50 | 60 | SiC | Brown |  |  |  | or |  |  | homo | G1, S
60 | 70 | SiC | Black | M2 |  |  | r |  |  | Tunnel | G1, S
70 | 80 | SiC | Darkgrey | M1 |  |  | r |  |  | homo | G1, S
80 | 90 | SiC | Darkgrey | M1 |  |  | r |  |  |  | G2, S
90 | 100 | SiC | Grey | M1 |  |  | r |  |  | Dry | G2, S
100 | 110 | SiL | Grey |  |  |  | r |  |  | Dry | G2, S
110 | 120 | SiL | Bluegrey |  |  |  | r |  |  | nodules | G2
120 | 130 | SiL | Grey |  |  |  | r |  |  | nodules | G2
130 | 140 | L | Browngrey |  |  |  | or |  |  | nodules | G2
140 | 150 | L | Browngrey |  |  |  | or |  |  | nodules | G2

## Core 18
T18 | S2
WGS84 | UTM | X | Y | Zmeasured | ActZ | acc | Depth | h1 | h2 | h3 | h4
| 36 M | 808246 | 9610365 | 955 | 957.55 | 3 | 120 | 25 | 90
Comments: Sampling after carefull selection of the site
Top depth (cm) | Bottom depth (cm) | Texture | Color | Organics | Shells | Bioturbation | Redox | Groundwaterlevel | Layering | Comments | Method | interpretation
0 | 10 | SiL | brown |  |  |  | o |  |  |  | E
10 | 20 | L | brown |  |  |  | or |  |  |  | E
20 | 30 | SL | brown |  |  |  | or |  |  |  | E
30 | 40 | SiL | brown |  |  |  | or |  |  |  | E
40 | 50 | SiCL | browngrey | M1 |  | 4 | or |  |  |  | G1, S
50 | 60 | SiCL | browngrey | M1 |  | 4 | or |  |  |  | G1, S
60 | 70 | SiC | grey | plr |  | 4 | r |  |  |  | G1, S
70 | 80 | SiC | grey | vlk, plr |  | 4 | r |  |  |  | G1, S
80 | 90 | SiC | grey | vlk, plr |  | 3 | r |  |  | Mica layer | G1, S
90 | 100 | SiL | browngrey |  |  | 2 | or |  |  | Brown (L) layer | G1, S
100 | 110 | SL | browngrey |  |  | 2 | r |  |  | mica layer, org brown layer (L) stronger | G1, S
110 | 120 | L | [8 empty] | S