## Core 1
T1 | Simba north (SIM-N) |  |  | date | S.J.Schouten
Coordinates |  |  |  | Specifics |  |  |  | Interpretation horizons
WGS84 | UTM zone | X | Y | Zmeasured | Actual height | Accuracy | Depth | h1 | h2 | h3 | h4 | h5
| 36 M | 815316 | 9622035 | 954 | 957.45 | 3 | 230 | 10 | 45 | 150 | 215
Comments: Coring just alongside the Simba river / on the simba river bank. Hippos nearby, surface has lots of bioturbation visible by hippo footsteps and birds digging into the soil. Some shrubs nearby, otherwise small herbs vegetation
Top depth (cm) | Bottom depth (cm) | Texture | Color | Organics | Grainsize | D50 | Sorting | Rounding | Fe | Ca | Shells | Fossils | Dating | Bioturbation | Redox | Groundwaterlevel | Changes | Layers | Layer/Change depth | Concretions | Comments | Method | Sample | Interpretation
[cm] | [cm] | [abr] | [abr] | [abr] | [mm] | [mm] | [abr] | [abr] | [0,1,2] | [0,1,2] | [1,2,3] | [B,I,F,B] | [M,T] | [1,2,3,4] | [o,or,r] | [GHG,GW,GLG] | \ | [abr] | [cm] | [1,2,3,4] | - | [E,G,S,P] | [cm]
num | num | text | text | text | text | num | text | text | int | int | int | text | text | int | text | text | int | text | num | int | text | text | num
0 | 10 | C | brown | [5 empty] | 1 |  |  |  |  | 4 | o | [6 empty] | E
10 | 20 | C | brown | [5 empty] | 2 |  |  |  |  | 4 | o | [6 empty] | E
20 | 30 | C | brown | roots |  |  |  |  | 2 |  |  |  |  | 4 | o | [6 empty] | E |  | r
30 | 40 | C | brown | roots |  |  |  |  | 2 |  |  |  |  | 4 | o | [6 empty] | E |  | r
40 | 50 | SiC | gray | [5 empty] | 2 |  |  |  |  | 4 | o | [6 empty] | E
50 | 60 | SiC | gray | [5 empty] | 2 |  |  |  |  | 4 | o | [6 empty] | E
60 | 70 | SiC | gray | vlk |  |  |  |  | 2 |  |  |  |  | 4 | o | GW | [5 empty] | E
70 | 80 | SiC | gray | [5 empty] | 2 |  |  |  |  | 4 | or | [5 empty] | iron patches | E
80 | 90 | SiC | gray | [5 empty] | 2 |  |  |  |  | 3 | or | [6 empty] | G1
90 | 100 | SiC | gray | [5 empty] | 1 |  |  |  |  | 3 | or |  | 3 |  |  |  | Clay nodules | G1 |  | /3
100 | 110 | SiC | gray | M2 |  |  |  |  | 1 |  |  |  |  | 2 | or | [6 empty] | G1
110 | 120 | SiC | gray | M2 |  |  |  |  | 1 |  |  |  |  | 2 | or |  | 4 |  |  |  |  | G1 |  | /4
120 | 130 | SiC | gray | vlk |  |  |  |  | 1 |  |  |  |  | 3 | or | [5 empty] | Clay nodules | G1
130 | 140 | SiC | gray | vlk |  |  |  |  | 1 |  |  |  |  | 3 | or | [5 empty] | Clay nodules | G1
140 | 150 | SiC | gray | vlk |  |  |  |  | 1 |  |  |  |  | 3 | or | [5 empty] | Clay nodules | G1
150 | 160 | SiC | gray | roots |  |  |  |  | 1 |  | 1 |  |  | 3 | or |  |  |  |  | 2 |  | G2 |  | S
160 | 170 | SiC | gray | roots |  |  |  |  | 1 |  |  |  |  | 3 | or |  |  |  |  | 3 | Bricks | G2 |  | co
170 | 180 | SiL | gray | vlk |  |  |  |  | 1 |  |  |  |  | 3 | or | [6 empty] | G3
180 | 190 | SiL | gray | [5 empty] | 1 |  |  |  |  | 3 | or |  |  |  |  | 3 |  | G3 |  | co
190 | 200 | SiL | yellowish | plr |  |  |  |  | 1 |  |  |  |  | 3 | or | [6 empty] | G3
200 | 210 | - | gray | [5 empty] | 1 |  | 1 |  |  | 3 | or | [6 empty] | G4 |  | S
210 | 220 | Si | gray | vlk, plr |  |  |  |  | 1 |  |  |  |  | 3 | or |  |  |  |  | 2 |  | G4 |  | co
220 | 230 | Si | gray | vlk |  |  |  |  | 1 |  |  |  |  | 3 | or |  |  |  |  | 3 |  | G4 |  | co

## Core 2
T2 | Msasa noth (MSAS-N) |  |  | date | S.J.Schouten
Coordinates |  |  |  | Specifics |  |  |  | Interpretation horizons
WGS84 | UTM zone | X | Y | Zmeasured | Actual height | Accuracy | Depth | h1 | h2 | h3 | h4 | h5
| 36 M | 813419 | 9620513 | 959 | 957.3 | 3 | 200 |  | 35 | 135
Comments: Coring in the lake flooding zone, normally. Close to a groundwater fed river with little sediment cutting trough the lake's silts at bottom of this stream clean sands are observed. Many birds (pelican resting place).
Top depth (cm) | Bottom depth (cm) | Texture | Color | Organics | Grainsize | D50 | Sorting | Rounding | Fe | Ca | Shells | Fossils | Dating | Bioturbation | Redox | Groundwaterlevel | Changes | Layers | Layer/Change depth | Concretions | Comments | Method | Sample | Interpretation
[cm] | [cm] | [abr] | [abr] | [abr] | [mm] | [mm] | [abr] | [abr] | [0,1,2] | [0,1,2] | [1,2,3] | [B,I,F,B] | [M,T] | [1,2,3,4] | [o,or,r] | [GHG,GW,GLG] | \ | [abr] | [cm] | [1,2,3,4] | - | [E,G,S,P] | [cm]
num | num | text | text | text | text | num | text | text | int | int | int | text | text | int | text | text | int | text | num | int | text | text | num
0 | 10 | SiC | brown | M1 |  |  |  |  | 1 |  |  |  |  | 3 | o | [6 empty] | E
10 | 20 | SiC | brown | M1, plr |  |  |  |  | 2 |  |  |  |  | 3 | o | [6 empty] | E
20 | 30 | SiC | dark brown | plr |  |  |  |  | 2 |  |  |  |  | 3 | or | [6 empty] | E
30 | 40 | SiC | dark brown | [5 empty] | 2 |  |  |  |  | 3 | or | [6 empty] | E
40 | 50 | SiC | [6 empty] | 2 |  | 1 |  |  | 3 | or | [6 empty] | E |  | s
50 | 60 | SiC | gray | [5 empty] | 2 |  | 1 |  |  | 3 | or | [6 empty] | E |  | s
60 | 70 | SiC | gray | [5 empty] | 2 |  | 1 |  |  | 3 | or | [6 empty] | E |  | s
70 | 80 | SiC | gray | [5 empty] | 1 |  |  |  |  | 3 | r | [6 empty] | E
80 | 90 | SiC | gray | [10 empty] | 3 | r | GW | [5 empty] | E
90 | 100 | SiC | gray | plr | [9 empty] | 3 | r | [6 empty] | E
100 | 110 | SiC | gray | [10 empty] | 3 | r | [6 empty] | E
110 | 120 | SiC | gray | [10 empty] | 3 | r | [6 empty] | G1
120 | 130 | SiL | gray | [10 empty] | 2 | r | [6 empty] | G1
130 | 140 | vfS | brown | [10 empty] | 1 | r |  | 1 | vfS | 135 |  | mica's, 3 brown layers | G1 |  | /1 vfS
140 | 150 | Si | Brown | M2 | [5 empty] | 2 | 2 |  |  | 1 | r |  | 1 | M2 | 140 |  | mica's | G1 |  | /1 s
150 | 160 | SiL | gray | [10 empty] | 1 | r | [5 empty] | brown to gray change not clear | G1/E
160 | 170 | SiL | gray | [11 empty] | r | [5 empty] | tough | E
170 | 180 | SiL | gray | [11 empty] | r | [5 empty] | tough | E
180 | 190 | SiL | gray | [11 empty] | r | [5 empty] | tough | E
190 | 200 | SiL | gray | [11 empty] | r | [5 empty] | tough | E

## Core 3
T3 | Hot springs north (HTSP-N) |  |  | date | S.J.Schouten
Coordinates |  |  |  | Specifics |  |  |  | Interpretation horizons
WGS84 | UTM zone | X | Y | Zmeasured | Actual height | Accuracy | Depth | h1 | h2 | h3 | h4 | h5
| 36 M | 804237 | 9600343 | 957 | 957.65 | 3 | 230 | 52 | 110 |  | 190
Comments: Coring in lake's mudflats, sheets of sand nearby, steep hillfoot nearby. Many flamingos feeding on cyanobacteria nearby
Top depth (cm) | Bottom depth (cm) | Texture | Color | Organics | Grainsize | D50 | Sorting | Rounding | Fe | Ca | Shells | Fossils | Dating | Bioturbation | Redox | Groundwaterlevel | Changes | Layers | Layer/Change depth | Concretions | Comments | Method | Sample | Interpretation
[cm] | [cm] | [abr] | [abr] | [abr] | [mm] | [mm] | [abr] | [abr] | [0,1,2] | [0,1,2] | [1,2,3] | [B,I,F,B] | [M,T] | [1,2,3,4] | [o,or,r] | [GHG,GW,GLG] | \ | [abr] | [cm] | [1,2,3,4] | - | [E,G,S,P] | [cm]
num | num | text | text | text | text | num | text | text | int | int | int | text | text | int | text | text | int | text | num | int | text | text | num
0 | 10 | SiC | brown | [11 empty] | or | [5 empty] | Mica's | E
10 | 20 | SiC | brown | [11 empty] | or | [5 empty] | Mica's | E
20 | 30 | SiC | brown | plr | [9 empty] | 4 | or | GW | [5 empty] | G1
30 | 40 | SiC | grey | plr | [6 empty] | 1 |  |  | 4 | or | [6 empty] | G1 |  | s
40 | 50 | SiC | grey | plr | [6 empty] | 1 |  |  | 3 | or |  |  |  |  | 2 |  | G1 |  | s
50 | 60 | SiC | dark brown | [7 empty] | 1 |  |  | 2 | r |  | 1 |  | 57 |  |  | G1 |  | s /1
60 | 70 | SiL | dark brown | roots | [6 empty] | 1 |  |  |  | r | [6 empty] | G1 |  | r
70 | 80 | SiL | dark brown | roots | [6 empty] | 1 |  |  |  | r |  |  |  |  | 2 |  | G1 | 75 | r
80 | 90 | SiL | dark brown | [7 empty] | 1 |  |  |  | r |  |  |  |  | 3 |  | G1 |  | s
90 | 100 | SiL | grey | [11 empty] | r |  |  |  |  | 3 |  | E |  | co
100 | 110 | mS | dark grey | [11 empty] | or | [5 empty] | Mica's | E
110 | 120 | mS | dark grey | [11 empty] | or | [5 empty] | Mica's | E
120 | 130 | SL | grey | [11 empty] | r | [5 empty] | Mica's | E
130 | 140 | L | grey | [11 empty] | r | [5 empty] | Mica's | E
140 | 150 | SiL | grey | roots | [10 empty] | r | [6 empty] | E |  | r
150 | 160 | SiL | purple bands | roots | [10 empty] | r | [5 empty] | purple band org | E |  | r
160 | 170 | SiL | grey | [11 empty] | r | [6 empty] | G2
170 | 180 | SiL | grey | [11 empty] | r |  |  | vfS |  |  |  | G2 |  | vfS
180 | 190 | Si | grey | [11 empty] | r | [5 empty] | tougher | G2
190 | 200 | vfS | grey | [11 empty] | r |  |  | mS |  |  | mica's | G2/G3 |  | mS
200 | 210 | mS | dark grey | [11 empty] | r | [5 empty] | Mica's | G3
210 | 220 | SiL | grey | [11 empty] | r |  |  |  |  | 3 |  | G3 |  | co
220 | 230 | Si | grey | [11 empty] | r |  |  |  |  | 3 |  | G3 |  | co

## Core 4
T4 | Badgayo - Endabash (BAD-S) |  |  | date | S.J.Schouten
Coordinates |  |  |  | Specifics |  |  |  | Interpretation horizons
WGS84 | UTM zone | X | Y | Zmeasured | Actual height | Accuracy | Depth | h1 | h2 | h3 | h4 | h5
| 36 M | 808285 | 9610453 | 957 | 957.55 | 3 | 230 | 25 | 90 |  | 210
Comments: In between two delta's, clear mud, sand, rock inland coursening grain size = 70m from the water shore line and 10 cm above it
Top depth (cm) | Bottom depth (cm) | Texture | Color | Organics | Grainsize | D50 | Sorting | Rounding | Fe | Ca | Shells | Fossils | Dating | Bioturbation | Redox | Groundwaterlevel | Changes | Layers | Layer/Change depth | Concretions | Comments | Method | Sample | Interpretation
[cm] | [cm] | [abr] | [abr] | [abr] | [mm] | [mm] | [abr] | [abr] | [0,1,2] | [0,1,2] | [1,2,3] | [B,I,F,B] | [M,T] | [1,2,3,4] | [o,or,r] | [GHG,GW,GLG] | \ | [abr] | [cm] | [1,2,3,4] | - | [E,G,S,P] | [cm]
num | num | text | text | text | text | num | text | text | int | int | int | text | text | int | text | text | int | text | num | int | text | text | num
0 | 10 | SiC | brown | vlk, plr | [10 empty] | o | [5 empty] | gold like mica | E
10 | 20 | SiC | brown | vlk, plr | [10 empty] | o | [6 empty] | E
20 | 30 | cS |  | plr | [10 empty] | o |  | 2 |  |  |  | gold like mica | E |  | /2
30 | 40 | SiC |  | vlk | [10 empty] | or | [6 empty] | E
40 | 50 | SiC |  | plr | [9 empty] | 4 | or | GW | [5 empty] | E
50 | 60 | SiC |  | plr | [9 empty] | 4 | or | [5 empty] | clay nod, mica | G1
60 | 70 | SiC |  | plr | [9 empty] | 4 | r | [6 empty] | G1
70 | 80 | SiC |  | plr | [9 empty] | 4 | r |  | 1 |  | 86 |  |  | G1 |  | /1
80 | 90 | SiL |  | plr | [9 empty] | 2 | r |  |  |  | vfS |  | mica layer | G1 |  | vfS
90 | 100 | mS |  |  |  |  | CU | [6 empty] | 2 | r | [6 empty] | G1 |  | CU
100 | 110 | L | [11 empty] | 3 | r | [5 empty] | mica | G1
110 | 120 | SL |  | plr | [9 empty] | 3 | r | [5 empty] | mica | G1
120 | 130 | LS | [12 empty] | r | [5 empty] | mica | G2
130 | 140 | SL | [12 empty] | r | [5 empty] | mica | G2
140 | 150 | SL | [12 empty] | r |  |  |  | SiC |  | mica | G2 |  | SiC
150 | 160 | SL | [12 empty] | r | [5 empty] | mica | G2
160 | 170 | LS | [12 empty] | r | [5 empty] | lots of mica | G2
170 | 180 | [13 empty] | r | [5 empty] | sandy stuff |  |  | pgw
180 | 190 | LS | [8 empty] | 1 |  |  | 3 | r |  |  |  | fS |  | mica | G3 |  | fS s
190 | 200 | SiL | [8 empty] | 1 |  |  | 3 | r | [5 empty] | more Si & C patches, clay nod, mica | G3 |  | s
200 | 210 | vfS |  | plr | [10 empty] | r |  |  |  | SiL |  | SiL on top, mica | G4 |  | SiL
210 | 220 | SiC | purple vlk | [10 empty] | 4 | r | [5 empty] | clay nod | G4
220 | 230 | SiC | purple vlk | plr | [9 empty] | 4 | r | [6 empty] | G4

## Core 5
T5 | Msasa South - Endala (MSAS-S) |  |  | date | S.J.Schouten
Coordinates |  |  |  | Specifics |  |  |  | Interpretation horizons
WGS84 | UTM zone | X | Y | Zmeasured | Actual height | Accuracy | Depth | h1 | h2 | h3 | h4 | h5
| 36 M | 810983 | 9616773 | 958 | 957.4 | 3 | 230 | 5 | 60 | 110 | 180
Comments: Close to the river mouth of a small river cha… but in between two delta's (demonstration for the staff)
Top depth (cm) | Bottom depth (cm) | Texture | Color | Organics | Grainsize | D50 | Sorting | Rounding | Fe | Ca | Shells | Fossils | Dating | Bioturbation | Redox | Groundwaterlevel | Changes | Layers | Layer/Change depth | Concretions | Comments | Method | Sample | Interpretation
[cm] | [cm] | [abr] | [abr] | [abr] | [mm] | [mm] | [abr] | [abr] | [0,1,2] | [0,1,2] | [1,2,3] | [B,I,F,B] | [M,T] | [1,2,3,4] | [o,or,r] | [GHG,GW,GLG] | \ | [abr] | [cm] | [1,2,3,4] | - | [E,G,S,P] | [cm]
num | num | text | text | text | text | num | text | text | int | int | int | text | text | int | text | text | int | text | num | int | text | text | num
0 | 10 |  | gray | [11 empty] | o | [6 empty] | E
10 | 20 | SiL | brown | [11 empty] | o |  |  | vfS |  |  | mica | E |  | vfS
20 | 30 | SiL | brown | [11 empty] | o | [6 empty] | E
30 | 40 | SiC | dark brown | [11 empty] | o | [5 empty] | homogeneous | E
40 | 50 | SiC | dark brown | vlk, plr | [9 empty] | 4 | or | [5 empty] | homogeneous | G1
50 | 60 | SiC | dark brown | vlk | [9 empty] | 4 | or | GW |  | C |  |  | homogeneous | G1 |  | C
60 | 70 | SiL |  |  | 500-600 | 550 | [8 empty] | or | [5 empty] | grindjes, mica | G1 |  | g
70 | 80 | L |  |  | 500-600 | 550 | [8 empty] | r |  |  | fS |  |  | grindjes, mica, layers, gold | G1 |  | fS
80 | 90 | SiC | gray | [11 empty] | r | [6 empty] | G1
90 | 100 | SiC | gray | [7 empty] | 1 |  |  |  | r | [6 empty] | G1 |  | s
100 | 110 | SiL | brown | M1, plr | [9 empty] | 3 | r |  | 2 |  |  |  | dry | G1 |  | /2
110 | 120 | SiL |  | M1 | [9 empty] | 4 | r | [6 empty] | G2
120 | 130 | SiL |  | M1 | [9 empty] | 4 | r | [6 empty] | G2
130 | 140 | SiC | gray | [10 empty] | 4 | r |  | 2 |  |  |  | glasses | G2 |  | /2
140 | 150 | SiC | gray | M1 | [9 empty] | 4 | r | [6 empty] | G2
150 | 160 | SiC | gray | M1 | [9 empty] | 4 | r | [6 empty] | G2
160 | 170 | L | brown | M1 | 500-600 | 550 | [7 empty] | 4 | r | [5 empty] | grindjes, mica | G2 |  | g
170 | 180 | L | brown | M2 | 500-600 | 550 | [7 empty] | 4 | r | [5 empty] | grindjes, clay nod, mica | G2 |  | g
180 | 190 | vfS | brown | M2, lyr | 500-600 | 550 | [7 empty] | 4 | r |  |  | M2 |  |  | grindjes, mica | G2
190 | 200 | [13 empty] | r | [5 empty] | miss, sandy stuff, wet | G3
200 | 210 | [13 empty] | r | [5 empty] | miss, sandy stuff, wet | G3
210 | 220 | [13 empty] | r | [5 empty] | miss, sandy stuff, wet | G3
220 | 230 | [13 empty] | r | [5 empty] | miss, sandy stuff, wet | G3

## Core 6
T6 | Msasa - Endala north (END-N) |  |  | date | S.J.Schouten
Coordinates |  |  |  | Specifics |  |  |  | Interpretation horizons
WGS84 | UTM zone | X | Y | Zmeasured | Actual height | Accuracy | Depth | h1 | h2 | h3 | h4 | h5
| 36 M | 810542 | 9616276 | 958 | 957.35 | 3 | 200 | 10 | 60
Comments: between two delta's but now further away from the small river, close to lake shore (demonstration for the staff)
Top depth (cm) | Bottom depth (cm) | Texture | Color | Organics | Grainsize | D50 | Sorting | Rounding | Fe | Ca | Shells | Fossils | Dating | Bioturbation | Redox | Groundwaterlevel | Changes | Layers | Layer/Change depth | Concretions | Comments | Method | Sample | Interpretation
[cm] | [cm] | [abr] | [abr] | [abr] | [mm] | [mm] | [abr] | [abr] | [0,1,2] | [0,1,2] | [1,2,3] | [B,I,F,B] | [M,T] | [1,2,3,4] | [o,or,r] | [GHG,GW,GLG] | \ | [abr] | [cm] | [1,2,3,4] | - | [E,G,S,P] | [cm]
num | num | text | text | text | text | num | text | text | int | int | int | text | text | int | text | text | int | text | num | int | text | text | num
0 | 10 | SiC | black | [10 empty] | 3 | or | [5 empty] | mica | E
10 | 20 | L | brown | [10 empty] | 3 | or |  |  | fS |  |  | mica | E |  | fS
20 | 30 | SiC | brown | [10 empty] | 3 | or |  |  | fS | 28 |  |  | E |  | fS
30 | 40 | fS | lightbrown | vlk | [10 empty] | or | [6 empty] | E
40 | 50 | fS |  | vlk | [10 empty] | or | [6 empty] | E
50 | 60 | LS | graybrown | plr | [17 empty] | E
60 | 70 | cS |  | plr |  |  | FU | [10 empty] | LS |  |  |  | G1 |  | FU
70 | 80 | SiL | [14 empty] | 1 | cS |  |  |  | G1 |  | /1 cS
80 | 90 | SiL | gray | plr, lyr | [9 empty] | 3 | r | [6 empty] | G1
90 | 100 | mS | gray | [11 empty] | r | [5 empty] | very wet, miss | G1
100 | 110 | LS | gray | [11 empty] | r | [5 empty] | very wet, miss | G1
110 | 120 | LS | gray | [11 empty] | r | [5 empty] | very wet, miss | G1
120 | 130 | LS | gray | [11 empty] | r | [5 empty] | very wet, miss | G1
130 | 140 |  | gray | [11 empty] | r | [5 empty] | very wet, miss | G2
140 | 150 | LS | gray | [8 empty] | F |  |  | r | [5 empty] | very wet, miss | G2 |  | F
150 | 160 |  | gray | [11 empty] | r | [5 empty] | very wet, miss | G2
160 | 170 |  | gray | [11 empty] | r | [5 empty] | very wet, miss | G2
170 | 180 | LS | gray | [8 empty] | F |  |  | r |  |  | C |  |  | very wet, miss | G2 | 175 | F
180 | 190 |  | gray | [11 empty] | r | [5 empty] | very wet, miss | G2
190 | 200 |  | gray | [11 empty] | r | [5 empty] | very wet, miss | G2

## Core 7
T7 | BAGAYO SOUTH (BAG-S) |  |  | date | S.J.Schouten
Coordinates |  |  |  | Specifics |  |  |  | Interpretation horizons
WGS84 | UTM zone | X | Y | Zmeasured | Actual height | Accuracy | Depth | h1 | h2 | h3 | h4 | h5
| 36 M | 808588 | 9610966 | 957 | 957.55 | 3 | 200 | 15 | 80 | 155
Comments: Stopped because of hard layer (sandy) lake shore line located, no V-valley backing up surface = sandier than normally
Top depth (cm) | Bottom depth (cm) | Texture | Color | Organics | Grainsize | D50 | Sorting | Rounding | Fe | Ca | Shells | Fossils | Dating | Bioturbation | Redox | Groundwaterlevel | Changes | Layers | Layer/Change depth | Concretions | Comments | Method | Sample | Interpretation
[cm] | [cm] | [abr] | [abr] | [abr] | [mm] | [mm] | [abr] | [abr] | [0,1,2] | [0,1,2] | [1,2,3] | [B,I,F,B] | [M,T] | [1,2,3,4] | [o,or,r] | [GHG,GW,GLG] | \ | [abr] | [cm] | [1,2,3,4] | - | [E,G,S,P] | [cm]
num | num | text | text | text | text | num | text | text | int | int | int | text | text | int | text | text | int | text | num | int | text | text | num
0 | 10 | SiL | Grey | [10 empty] | 4 | r | [5 empty] | Mica | E
10 | 20 | SiL | Grey | [10 empty] | 4 | r | [5 empty] | Mica | E |  | pgw
20 | 30 | SiC | Brown | [10 empty] | 4 | or |  | 2 |  |  |  |  | E |  | /2
30 | 40 | SiC | Brown | [10 empty] | 4 | or | [5 empty] | Clay nod, Mica | G1
40 | 50 | SiC | Brown/Grey | M1 | [9 empty] | 4 | or | [5 empty] | Clay nod, Mica | G1
50 | 60 | SiC | Brown/Grey | [10 empty] | 4 | or | GW |  |  |  |  | Clay nod, Mica | G1
60 | 70 | SiC | Grey | [10 empty] | 4 | r | [5 empty] | Clay nod, Mica | G1
70 | 80 | SiC | Grey | plr | [9 empty] | 4 | r | [5 empty] | Clay nod, Mica | G1
80 | 90 | mS | Grey | plr | [9 empty] | 3 | r |  |  | SiC |  |  | mS to SiC | G1 |  | SiC
90 | 100 | mS | Grey | plr | [9 empty] | 3 | r |  |  | C |  |  | Clay and Sand layers | G1 |  | C
100 | 110 | fS | Darkgrey | [7 empty] | 1 |  |  | 4 | r | [5 empty] | wet, shell, Si nod | G2 |  | s
110 | 120 | SiL | Brown/Grey | vlk | [9 empty] | 3 | r | [6 empty] | G2
120 | 130 | SiL | Brown/Grey | vlk | [9 empty] | 3 | r | [6 empty] | G2
130 | 140 | SiL | Brown/Grey | vlk | [9 empty] | 3 | r | [6 empty] | G2
140 | 150 | SiL | Brown/Grey | vlk, plr | [9 empty] | 3 | r | [6 empty] | G2
150 | 160 | SiL | Brown/Grey | vlk, plr | [9 empty] | 3 | r | [5 empty] | Clay nod, Mica | G2
160 | 170 | fS | Brown/Grey | plr | [9 empty] | 3 | r | [5 empty] | Clay nod, Mica | G2
170 | 180 | fS | Grey | plr | [9 empty] | 3 | r | [6 empty] | G3
180 | 190 | fS | Grey | plr | [9 empty] | 3 | r | [6 empty] | G3
190 | 200 | fS | Grey | plr | [6 empty] | 1 |  |  | 3 | r | [6 empty] | G3 |  | s

## Core 8
T8 | BAD-END (middle) BA-END-MID |  |  | date | S.J.Schouten
Coordinates |  |  |  | Specifics |  |  |  | Interpretation horizons
WGS84 | UTM zone | X | Y | Zmeasured | Actual height | Accuracy | Depth | h1 | h2 | h3 | h4 | h5
| 36 M | 807904 | 9609744 | 954 | 957.35 | 3 | 350 | 7 | 65 |  |  | 290
Comments: Deep coring no delta's nearby, thick Si layer, soil formation, very much a surprise 120m from lake on old flooding line
Top depth (cm) | Bottom depth (cm) | Texture | Color | Organics | Grainsize | D50 | Sorting | Rounding | Fe | Ca | Shells | Fossils | Dating | Bioturbation | Redox | Groundwaterlevel | Changes | Layers | Layer/Change depth | Concretions | Comments | Method | Sample | Interpretation
[cm] | [cm] | [abr] | [abr] | [abr] | [mm] | [mm] | [abr] | [abr] | [0,1,2] | [0,1,2] | [1,2,3] | [B,I,F,B] | [M,T] | [1,2,3,4] | [o,or,r] | [GHG,GW,GLG] | \ | [abr] | [cm] | [1,2,3,4] | - | [E,G,S,P] | [cm]
num | num | text | text | text | text | num | text | text | int | int | int | text | text | int | text | text | int | text | num | int | text | text | num
0 | 10 | SiL | Darkgrey | [10 empty] | 4 | r | [6 empty] | E
10 | 20 | SiL | grey | [10 empty] | 4 | r | [6 empty] | E
20 | 30 | SiC | browngrey | [10 empty] | 4 | or | [6 empty] | E
30 | 40 | SiC | brown | [10 empty] | 4 | or | [6 empty] | E
40 | 50 | SiC | browngrey | plr | [9 empty] | 4 | or | [6 empty] | G
50 | 60 | SiL | browngrey | plr | [9 empty] | 3 | or | GW | [5 empty] | G
60 | 70 | mS | browngrey | plr | [9 empty] | 3 | r | [5 empty] | Mica | G
70 | 80 | SiL | browngrey | vlk, plr | [9 empty] | 3 | r |  |  |  |  | 2 |  | G |  | co
80 | 90 | SiL | browngrey | vlk, plr | [6 empty] | 1 |  |  | 3 | r | [6 empty] | G |  | s
90 | 100 | SiL | brown yellow | vlk, plr | [9 empty] | 3 | r | [6 empty] | G
100 | 110 | Si | brown yellow | [10 empty] | 3 | r | [6 empty] | G
110 | 120 | SiL | browngrey | plr | [9 empty] | 4 | r | [5 empty] | Mica | G
120 | 130 | SiL | blue | [10 empty] | 4 | r |  | 3 |  |  |  | Mica | G |  | pgw
130 | 140 | Si | blue | [10 empty] | 4 | r | [5 empty] | Mica | G
140 | 150 | Si | blue | [10 empty] | 4 | r | [5 empty] | Mica | G
150 | 160 | Si | blue | [10 empty] | 4 | r | [5 empty] | Tunnels/strong | G |  | T
160 | 170 | Si | blue | [10 empty] | 4 | r | [5 empty] | Tunnels/strong | G |  | T
170 | 180 | Si | blue | [10 empty] | 4 | r | [6 empty] | G
180 | 190 | Si | blue | [10 empty] | 4 | r | [5 empty] | Mica/Strong/dry | G
190 | 200 | Si | blue | [10 empty] | 4 | r | [5 empty] | Mica | G
200 | 210 | Si | blue | [10 empty] | 4 | r | [5 empty] | Mica | G
210 | 220 | Si | blue | [10 empty] | 4 | r | [6 empty] | G
220 | 230 | Si | blue | [10 empty] | 4 | r | [6 empty] | G
230 | 240 | Si | blue | [10 empty] | 4 | r | [5 empty] | Tunnel purple/dry | G |  | T
240 | 250 | Si | blue | [10 empty] | 4 | r | [6 empty] | G
250 | 260 | Si | blue | [10 empty] | 4 | r | [5 empty] | dry | G
260 | 270 | Si | blue | [10 empty] | 4 | r | [5 empty] | dry | G
270 | 280 | Si | bluegrey | [10 empty] | 4 | r | [6 empty] | G
280 | 290 | Si | grey | [10 empty] | 4 | r | [5 empty] | purple | G
290 | 300 | Si | grey | [10 empty] | 4 | r |  | 3 | L |  |  |  | G |  | /3 L
300 | 310 | SiC | grey | [10 empty] | 4 | r | [5 empty] | purple | G
310 | 320 | SiC | grey | [10 empty] | 4 | r | [5 empty] | black patches, green patches | G
320 | 330 | SiC | grey | plr | [9 empty] | 4 | r | [5 empty] | blackish patches seems like soil | G
330 | 340 | SiC | Darkgrey | M1, plr | [9 empty] | 4 | r | [5 empty] | blackish patches seems like soil | G
340 | 350 | SiC | black | M2 | [9 empty] | 4 | r | [5 empty] | blackish patches seems like soil | G

## Core 9
T9 | BAGAYO RIVER (BAG-R) |  |  | date | S.J.Schouten
Coordinates |  |  |  | Specifics |  |  |  | Interpretation horizons
WGS84 | UTM zone | X | Y | Zmeasured | Actual height | Accuracy | Depth | h1 | h2 | h3 | h4 | h5
| 36 M | 809597 | 9611664 | 958.4 | 957.4 | 15 | 130 | 20 | 50 | 115
Comments: Coring at the bagayo delta, sand with grains on the surface, coring stops because of course sands.
Top depth (cm) | Bottom depth (cm) | Texture | Color | Organics | Grainsize | D50 | Sorting | Rounding | Fe | Ca | Shells | Fossils | Dating | Bioturbation | Redox | Groundwaterlevel | Changes | Layers | Layer/Change depth | Concretions | Comments | Method | Sample | Interpretation
[cm] | [cm] | [abr] | [abr] | [abr] | [mm] | [mm] | [abr] | [abr] | [0,1,2] | [0,1,2] | [1,2,3] | [B,I,F,B] | [M,T] | [1,2,3,4] | [o,or,r] | [GHG,GW,GLG] | \ | [abr] | [cm] | [1,2,3,4] | - | [E,G,S,P] | [cm]
num | num | text | text | text | text | num | text | text | int | int | int | text | text | int | text | text | int | text | num | int | text | text | num
0 | 10 | cS | dark grey | [11 empty] | r | [5 empty] | grains | E |  | g
10 | 20 | cS | grey | [11 empty] | or | [5 empty] | grains | E |  | g
20 | 30 | mS | brown | [11 empty] | or | [6 empty] | E
30 | 40 | L | brown | [11 empty] | or |  |  | mS |  |  |  | E |  | mS
40 | 50 | LS | brown | [11 empty] | or |  | 3 | mS | 48 |  |  | G1 |  | /3 mS
50 | 60 | cS | greybrown |  |  |  | ps | [7 empty] | or | [5 empty] | poor sorting | G1 |  | ps
60 | 70 | cS | greybrown |  |  |  | ps | [7 empty] | or |  |  |  | 70 |  | poor sorting, grain layer at 68 and layer at 70 | G1 |  | ps
70 | 80 | mS | greybrown |  |  |  | ps | [7 empty] | or | [5 empty] | poor sorting, grains | G1 |  | ps
80 | 90 | cS | brown |  |  |  | ps | [7 empty] | o | [5 empty] | poor sorting, grains | G2 |  | ps
90 | 100 | mS | brown |  |  |  | ps | FU | [6 empty] | o |  |  | L | 102 |  | poor sorting, grains | G2 |  | ps FU
100 | 110 | L | brown |  |  |  |  | FU | [6 empty] | o |  |  | Cs | 108 |  |  | G2 |  | cS FU
110 | 120 | cS | brown | [11 empty] | o |  |  | miss | 110 |  |  | G3
120 | 130 | cS | brown | [11 empty] | o |  |  | miss |  |  |  | G3

## Core 10
T10 | ENDOX-N |  |  | date | S.J.Schouten
Coordinates |  |  |  | Specifics |  |  |  | Interpretation horizons
WGS84 | UTM zone | X | Y | Zmeasured | Actual height | Accuracy | Depth | h1 | h2 | h3 | h4 | h5
| 36 M | 807303 | 9608722 | 957 | 957.35 | 13.7 | 270 | 17 | 65
Comments: Stopped because of broken equipment and big collumn of tough silt, soil formation obvious! Top sampling also done by gauge, on edge of large wet mudflat and fine sand vegetated area.
Top depth (cm) | Bottom depth (cm) | Texture | Color | Organics | Grainsize | D50 | Sorting | Rounding | Fe | Ca | Shells | Fossils | Dating | Bioturbation | Redox | Groundwaterlevel | Changes | Layers | Layer/Change depth | Concretions | Comments | Method | Sample | Interpretation
[cm] | [cm] | [abr] | [abr] | [abr] | [mm] | [mm] | [abr] | [abr] | [0,1,2] | [0,1,2] | [1,2,3] | [B,I,F,B] | [M,T] | [1,2,3,4] | [o,or,r] | [GHG,GW,GLG] | \ | [abr] | [cm] | [1,2,3,4] | - | [E,G,S,P] | [cm]
num | num | text | text | text | text | num | text | text | int | int | int | text | text | int | text | text | int | text | num | int | text | text | num
0 | 10 | SL | brown | [11 empty] | or | [6 empty] | G1
10 | 20 | fS | light brown | [11 empty] | or | [6 empty] | G1
20 | 30 | fS | brown | [11 empty] | or | [6 empty] | E
30 | 40 | L | brown | [11 empty] | or | [6 empty] | E
40 | 50 | L | gray brown | lyr | [10 empty] | or | [6 empty] | G2
50 | 60 | SiL | gray brown | vlk | [9 empty] | 4 | or | [5 empty] | yellow patches | G2
60 | 70 | L | gray brown | vlk | [9 empty] | 4 | or | [6 empty] | G2
70 | 80 | SiL | brown yellow | vlk | [9 empty] | 4 | or | [5 empty] | yellow patches | G2 |  | pgw
80 | 90 | SiL | brown | [10 empty] | 4 | or | [5 empty] | dry, nod | G3
90 | 100 | SiL | brown | [10 empty] | 4 | or | [5 empty] | dry, nod | G3
100 | 110 | SiL | light brown | vlk | [9 empty] | 4 | or | [5 empty] | dry, nod | G3
110 | 120 | L | light brown | [10 empty] | 4 | or | [5 empty] | dry, nod | G3
120 | 130 | SiL | light brown | vlk | [9 empty] | 4 | or | [5 empty] | dry, nod | G3
130 | 140 | SiL | light brown | vlk | [9 empty] | 4 | or | [5 empty] | dry, nod | G3
140 | 150 | SiL | light brown | vlk | [9 empty] | 4 | or | [5 empty] | dry, nod | G3
150 | 160 | Si | light brown | plr | [9 empty] | 4 | or | [5 empty] | dry, nod | G3
160 | 170 | SiL | light brown | [10 empty] | 4 | or | [5 empty] | dry, nod | G4
170 | 180 | SiL | light brown | [10 empty] | 4 | or | [5 empty] | dry, nod | G4
180 | 190 | Si | light brown | [10 empty] | 4 | or | [5 empty] | dry, nod | G4
190 | 200 | Si | gray brown | [10 empty] | 4 | or | [5 empty] | dry, nod, tunnel | G4 |  | T
200 | 210 | SiL | gray brown | plr | [9 empty] | 4 | or | [5 empty] | dry, nod | G4
210 | 220 | SiL | gray brown | vlk | [9 empty] | 4 | or | [5 empty] | dry, nod | G5
220 | 230 | Si | gray brown | vlk, plr | [9 empty] | 3 | or |  |  | M1 |  |  | light brown, black layers | G5 |  | M1
230 | 240 | Si | gray brown | vlk, plr | [9 empty] | 3 | or |  |  | M1 |  |  | light brown, black layers | G5 |  | M1
240 | 250 | Si | gray brown | vlk, plr | [9 empty] | 3 | or |  |  | M1 |  |  | light brown, black layers | G5 |  | M1
250 | 260 | Si | gray brown | vlk, plr | [9 empty] | 3 | or |  |  | L |  |  | light brown, black layer, L band | G5 |  | L
260 | 270 | SiC | gray brown | vlk, plr | [9 empty] | 4 | or | [5 empty] | homogeneous | G5

## Core 11
T11 | MAJ-ENDOX |  |  | date | S.J.Schouten
Coordinates |  |  |  | Specifics |  |  |  | Interpretation horizons
WGS84 | UTM zone | X | Y | Zmeasured | Actual height | Accuracy | Depth | h1 | h2 | h3 | h4 | h5
| 36 M | 804448 | 9601255 | 959 | 957.35 | 3 | 280 | 17 | 80 |  | 155 | 275
Comments: Maji Moto, Bay in the oxel of endabash river delta, silty to vfS surface texture, no rivers nearby.
Top depth (cm) | Bottom depth (cm) | Texture | Color | Organics | Grainsize | D50 | Sorting | Rounding | Fe | Ca | Shells | Fossils | Dating | Bioturbation | Redox | Groundwaterlevel | Changes | Layers | Layer/Change depth | Concretions | Comments | Method | Sample | Interpretation
[cm] | [cm] | [abr] | [abr] | [abr] | [mm] | [mm] | [abr] | [abr] | [0,1,2] | [0,1,2] | [1,2,3] | [B,I,F,B] | [M,T] | [1,2,3,4] | [o,or,r] | [GHG,GW,GLG] | \ | [abr] | [cm] | [1,2,3,4] | - | [E,G,S,P] | [cm]
num | num | text | text | text | text | num | text | text | int | int | int | text | text | int | text | text | int | text | num | int | text | text | num
0 | 10 | vfS | Grey | vlk, plr |  |  |  |  | 1 |  |  |  |  | 3 | r | [6 empty] | E
10 | 20 | L | Brown grey | vlk, plr |  |  |  |  | 1 |  |  |  |  | 3 | or | [6 empty] | E
20 | 30 | L | brown | M1, plr |  |  |  |  | 1 |  |  |  |  | 3 | or |  |  | fS |  |  |  | E |  | fS
30 | 40 | L | brown | M1, plr |  |  |  |  | 1 |  |  |  |  | 3 | or | [6 empty] | E
40 | 50 | SiC | grey | vlk, plr |  |  |  |  | 1 |  |  |  |  | 4 | or |  | 3 | SL | 43 |  |  | G1 |  | /3 SL
50 | 60 | SiC | brown | plr |  |  |  |  | 2 |  |  |  |  | 4 | o | [6 empty] | G1
60 | 70 | vfS | brown | plr, lyr |  |  |  |  | 2 |  |  |  |  | 4 | o |  | 4 | SiC | 62 |  | mica | G1 |  | /4 SiC
70 | 80 | SiL | brown | lyr |  |  |  |  | 2 |  |  |  |  | 3 | o |  |  | mS | 72 |  | mica | G1 |  | mS
80 | 90 | SL | miss | [5 empty] | 2 |  |  |  |  | 3 | [6 empty] | miss | G2
90 | 100 | SiL | brown | [5 empty] | 2 |  |  |  |  | 4 | o |  | 2 | fS |  | 1 | many clay concretions, Dry | G2 |  | /2 fS
100 | 110 | L | Brown grey | M1 |  |  |  |  | 2 |  |  |  |  | 4 | or | [5 empty] | Much oxidation M1? | G2
110 | 120 | L | Brown grey | [5 empty] | 1 |  |  |  |  | 4 | or |  |  | fS |  |  | softer wetter | G2 |  | fS
120 | 130 | L | Brown grey | plr |  |  |  |  | 1 |  | 1 |  |  | 4 | or | [5 empty] | mica, more clay | G2 |  | s
130 | 140 | SiL | Brown grey | M1 |  |  |  |  | 1 |  | 1 |  |  | 4 | or | [5 empty] | mica, dry | G2 |  | s
140 | 150 | SiCL | brown | [5 empty] | 1 |  |  |  |  | 4 | o | [5 empty] | mica | G3
150 | 160 | vfS | brown | [5 empty] | 1 |  |  |  |  | 4 | o |  | 4 | SiC | 154 |  | mica | G3 |  | /4 SiC
160 | 170 | SL | brown |  |  |  | CU |  | 1 |  |  |  |  | 4 | o |  |  | SL |  |  |  | G3 |  | SL
170 | 180 | L | brown | M1 |  |  |  |  | 1 |  |  |  |  | 4 | or | [5 empty] | Dry, mica | G3
180 | 190 | SiL | Brown grey | vlk, plr |  |  |  |  | 1 |  |  |  |  | 3 | or | [5 empty] | mica | G4
190 | 200 | SiL | brown | [5 empty] | 2 |  |  |  |  | 4 | o | [5 empty] | tunnel, mica | G4 |  | T
200 | 210 | SiCL | brown | M1 |  |  |  |  | 2 |  |  |  |  | 4 | o |  |  |  |  | 1 | mica, clay concretions | G4 |  | co
210 | 220 | SiCL | brown | M1, plr |  |  |  |  | 2 |  |  |  |  | 4 | o | [5 empty] | mica | G4
220 | 230 | SiCL | brown | M1, plr |  |  |  |  | 2 |  |  |  |  | 4 | o | [5 empty] | mica | G4
230 | 240 | SiL | brown | M1 |  |  |  |  | 1 |  |  |  |  | 4 | or |  | dry nodules at 233 | fS | 233 | 3 | brown | G5 |  | fS co
240 | 250 | SiL | brown | M1, plr |  |  |  |  | 1 |  |  |  |  | 4 | or | [6 empty] | G5
250 | 260 | SL | brown | M1, vlk, plr |  |  |  |  | 1 |  |  |  |  | 4 | or | [5 empty] | more reduced at the bottom | G5
260 | 270 | L | Brown grey | [5 empty] | 1 |  |  |  |  | 4 | or | [5 empty] | tunnel, reduced, mica | G6 |  | T
270 | 280 | SL | Brown grey | plr |  |  |  |  | 0 |  |  |  |  | 4 | or | [5 empty] | Reduced, mica | G6

## Core 12
T12 | HIPPOPOOL |  |  | date | S.J.Schouten
Coordinates |  |  |  | Specifics |  |  |  | Interpretation horizons
WGS84 | UTM zone | X | Y | Zmeasured | Actual height | Accuracy | Depth | h1 | h2 | h3 | h4 | h5
| 36 M | 815225 | 9621726 | 954 | 957.7 | 3 | 140 | 40 | 85
Comments: In Swamp 2m from road under reed patch, bioturbation by hippos is visible at the surface
Top depth (cm) | Bottom depth (cm) | Texture | Color | Organics | Grainsize | D50 | Sorting | Rounding | Fe | Ca | Shells | Fossils | Dating | Bioturbation | Redox | Groundwaterlevel | Changes | Layers | Layer/Change depth | Concretions | Comments | Method | Sample | Interpretation
[cm] | [cm] | [abr] | [abr] | [abr] | [mm] | [mm] | [abr] | [abr] | [0,1,2] | [0,1,2] | [1,2,3] | [B,I,F,B] | [M,T] | [1,2,3,4] | [o,or,r] | [GHG,GW,GLG] | \ | [abr] | [cm] | [1,2,3,4] | - | [E,G,S,P] | [cm]
num | num | text | text | text | text | num | text | text | int | int | int | text | text | int | text | text | int | text | num | int | text | text | num
0 | 10 | water | [11 empty] | 4 | r | GW |  |  |  |  | miss | G1
10 | 20 | water | [11 empty] | 4 | r | [5 empty] | miss | G1
20 | 30 | water | [11 empty] | 4 | r | [5 empty] | miss | G1
30 | 40 | water | [11 empty] | 4 | r | [5 empty] | miss | G1
40 | 50 | CP | black | plr | [9 empty] | 3 | r | [5 empty] | bricks | G1
50 | 60 | CP | black | plr | [9 empty] | 3 | r |  |  |  |  | 1 | Si-conc | G1 |  | co
60 | 70 | CP | black | plr | [9 empty] | 3 | r |  |  |  |  | 1 | Si-conc | G1 |  | co
70 | 80 | CP | black brown | plr | [9 empty] | 3 | r | [5 empty] | reeds | G2
80 | 90 | PC | dark grey | [10 empty] | 3 | r |  |  |  |  | 1 | Si-conc | G2 |  | co
90 | 100 | PC | dark grey | [10 empty] | 3 | r | [6 empty] | G2
100 | 110 | P | black | plr, lyr | [9 empty] | 3 | r |  |  | P | 106 |  | wet | G2 |  | P
110 | 120 | PC | dark grey | plr, lyr | [9 empty] | 3 | r |  |  |  |  | 2 | Si-conc | G2 |  | co
120 | 130 | P | black | plr, lyr | [9 empty] | 4 | r | [5 empty] | wet | G2
130 | 140 | P | black | plr, lyr | [9 empty] | 4 | r | [5 empty] | wet | G2

## Core 13
T13 | Maji-moto south |  |  | date | S.J.Schouten
Coordinates |  |  |  | Specifics |  |  |  | Interpretation horizons
WGS84 | UTM zone | X | Y | Zmeasured | Actual height | Accuracy | Depth | h1 | h2 | h3 | h4 | h5
| 36 M | 804672 | 9598763 | 957 | 957.5 | 3 | 250 | 20 | 95 |  | 180
Comments: Salt flat maji moto iyambi next to seepage marsh, coring went slightly tilted (adjust depth?)
Top depth (cm) | Bottom depth (cm) | Texture | Color | Organics | Grainsize | D50 | Sorting | Rounding | Fe | Ca | Shells | Fossils | Dating | Bioturbation | Redox | Groundwaterlevel | Changes | Layers | Layer/Change depth | Concretions | Comments | Method | Sample | Interpretation
[cm] | [cm] | [abr] | [abr] | [abr] | [mm] | [mm] | [abr] | [abr] | [0,1,2] | [0,1,2] | [1,2,3] | [B,I,F,B] | [M,T] | [1,2,3,4] | [o,or,r] | [GHG,GW,GLG] | \ | [abr] | [cm] | [1,2,3,4] | - | [E,G,S,P] | [cm]
num | num | text | text | text | text | num | text | text | int | int | int | text | text | int | text | text | int | text | num | int | text | text | num
0 | 10 | SiL | black | M1 |  |  |  |  | 1 |  |  |  |  | 4 | R | [6 empty] | E
10 | 20 | SiL | brown | M1 |  |  |  |  | 1 |  |  |  |  | 4 | or | [6 empty] | E
20 | 30 | SiC | brown | M1, plr |  |  |  |  | 1 |  |  |  |  | 3 | or | [5 empty] | dryish | E
30 | 40 | SiCL | brown | M1, vlk |  |  |  |  | 1 |  |  |  |  | 3 | or | [5 empty] | dryish | G1
40 | 50 | SiCL | browngrey | M1, vlk |  |  |  |  | 1 |  |  |  |  | 3 | or | [5 empty] | dryish | G1
50 | 60 | SiC | browngrey | M1, vlk |  |  |  |  | 1 |  |  |  |  | 3 | or | [5 empty] | dryish | G1
60 | 70 | SiC | browngrey | M1 |  |  |  |  | 2 |  |  |  |  | 3 | or |  |  |  |  | 2 | dryish | G1 |  | co
70 | 80 | SiC | browngrey | M1 |  |  |  |  | 2 |  |  |  |  | 3 | or |  |  |  |  | 2 | dryish | G1 |  | co
80 | 90 | SiCL | browngrey | M1 |  |  |  |  | 1 |  |  |  |  | 3 | or | [5 empty] | dryish | G1
90 | 100 | L | brown | M1 |  |  |  |  | 2 |  |  |  |  | 4 | o | [6 empty] | G1
100 | 110 | miss | brown | [5 empty] | 2 |  |  |  |  | 4 | o | [6 empty] | G2
110 | 120 | SiL | browngrey | plr, vlk |  |  |  |  | 2 |  |  |  |  | 4 | o |  |  |  |  | 3 |  | G2 |  | co
120 | 130 | SiCL | brown | [5 empty] | 2 |  |  |  |  | 4 | o | [6 empty] | G2
130 | 140 | SiC | browngrey | [5 empty] | 1 |  |  |  |  | 3 | or | [5 empty] | homogeneous, gevlekt | G2
140 | 150 | SiL | grey | [5 empty] | 1 |  |  |  |  | 3 | or | [5 empty] | rougher | G2
150 | 160 | SiCL | grey | [5 empty] | 1 |  |  |  |  | 3 | or | [5 empty] | clay nodules, layered, rougher | G2
160 | 170 | SiL | grey | [5 empty] | 1 |  |  |  |  | 3 | or |  |  |  |  | 3 | white layer | G2 |  | co
170 | 180 | SiCL | browngrey | [5 empty] | 1 |  |  |  |  | 4 | or | [5 empty] | lighter | G3
180 | 190 | SiCL | browngrey | [5 empty] | 1 |  |  |  |  | 4 | or |  |  | L |  |  | lighter, dry | G3 |  | L
190 | 200 | SiC | browngrey | [5 empty] | 1 |  |  |  |  | 4 | or | [5 empty] | lighter, dry | G3
200 | 210 | SiC | grey | plr | [9 empty] | 4 | r | [5 empty] | smoother, Tunnel | G3
210 | 220 | SiC | grey | vlk |  |  |  |  | 1 |  |  |  |  | 3 | r | [5 empty] | smoother | G3
220 | 230 | SiCL | grey | [5 empty] | 1 |  |  |  |  | 3 | r | [5 empty] | smoother | G3
230 | 240 | SiC | darkgrey | M2, plr, vlk | [9 empty] | 3 | r | [5 empty] | smoother, wet | G3
240 | 250 | SiC | black | M2, plr, vlk | [9 empty] | 3 | r | [5 empty] | smoother, wet | G3

## Core 14
T14 | HIPPOPOOL 2 |  |  | date | S.J.Schouten
Coordinates |  |  |  | Specifics |  |  |  | Interpretation horizons
WGS84 | UTM zone | X | Y | Zmeasured | Actual height | Accuracy | Depth | h1 | h2 | h3 | h4 | h5
| 36 M | 813968 | 9621326 | 956 | 957.45 | 3 | 360 | 10 | 55 | 155 | 225 | 285
Comments: Tough layer in the middle 2 soils between to Groundwater fed rivers, close to march (30m)
Top depth (cm) | Bottom depth (cm) | Texture | Color | Organics | Grainsize | D50 | Sorting | Rounding | Fe | Ca | Shells | Fossils | Dating | Bioturbation | Redox | Groundwaterlevel | Changes | Layers | Layer/Change depth | Concretions | Comments | Method | Sample | Interpretation
[cm] | [cm] | [abr] | [abr] | [abr] | [mm] | [mm] | [abr] | [abr] | [0,1,2] | [0,1,2] | [1,2,3] | [B,I,F,B] | [M,T] | [1,2,3,4] | [o,or,r] | [GHG,GW,GLG] | \ | [abr] | [cm] | [1,2,3,4] | - | [E,G,S,P] | [cm]
num | num | text | text | text | text | num | text | text | int | int | int | text | text | int | text | text | int | text | num | int | text | text | num
0 | 10 | L | brown | [5 empty] | 2 |  |  |  |  | 3 | o | [5 empty] | mica | E
10 | 20 | SL | darkgrey | M1 |  |  |  |  | 2 |  |  |  |  | 3 | or | [5 empty] | mica | E
20 | 30 | LS | darkgrey | M1 |  |  |  |  | 2 |  |  |  |  | 3 | or | [5 empty] | oxidation vlk | E
30 | 40 | SL | darkgrey | M1 |  |  |  |  | 2 |  |  |  |  | 3 | or | [5 empty] | oxidation vlk | E
40 | 50 | SL | darkgrey | M1 |  |  |  |  | 2 |  |  |  |  | 3 | or | [5 empty] | oxidation vlk, course bands | E |  | mS
50 | 60 | SiL | darkgrey | M1 |  |  |  |  | 1 |  |  |  |  | 3 | or | [6 empty] | E
60 | 70 | SiL | darkgrey | plr |  |  |  |  | 1 |  |  |  |  | 3 | or | [6 empty] | G1
70 | 80 | SiL | browngrey | plr, vlk |  |  |  |  | 1 |  |  |  |  | 2 | or |  |  |  |  | 2 | clay-concretions | G1 |  | co
80 | 90 | SiC | lightgrey | plr |  |  |  |  | 1 |  |  |  |  | 2 | r |  |  |  | 83 |  | Laklaag | G1 |  | lak
90 | 100 | SiC | lightgrey | [5 empty] | 1 |  |  |  |  | 2 | r |  |  |  |  | 1 | clay-concretions | G1 |  | co
100 | 110 | SiCL | lightgrey | [5 empty] | 1 |  |  |  |  | 4 | r | GW |  |  |  | 1 | clay-concretions | G2 |  | co
110 | 120 | SiCL | lightgrey | [5 empty] | 1 |  |  |  |  | 4 | r |  |  |  |  | 1 | clay-concretions | G2 |  | co
120 | 130 | SiCL | lightgrey | [5 empty] | 1 |  |  |  |  | 4 | r |  |  |  |  | 1 | clay-concretions | G2 |  | co
130 | 140 | SiCL | lightgrey | [5 empty] | 1 |  |  |  |  | 4 | r |  |  |  |  | 1 | clay-concretions | G2 |  | co
140 | 150 | SiCL | lightgrey | [5 empty] | 1 |  |  |  |  | 4 | r |  |  |  |  | 1 | clay-concretions | G2
150 | 160 | vfS | browngrey | plr, roots |  |  |  |  | 1 |  | 2 |  |  | 2 | r |  |  | plr |  |  | bown or plr layers | G2 |  | plr s
160 | 170 | Si | lightgrey | [5 empty] | 1 |  |  |  |  | 3 | r |  |  |  |  | 3 | strong concretions | E |  | co
170 | 180 | Si | grey | plr, vlk |  |  |  |  | 1 |  | 1 |  |  | 4 | r | [5 empty] | reeds, grass/roots | E |  | s r
180 | 190 | SiCL | grey | [5 empty] | 1 |  |  |  |  | 4 | r | [6 empty] | E
190 | 200 | SiCL | grey | [5 empty] | 1 |  |  |  |  | 4 | r | [6 empty] | E
200 | 210 | miss | grey | [5 empty] | 1 |  |  |  |  | 4 | r | [6 empty] | G3
210 | 220 | SiCL | grey | [5 empty] | 0 |  |  |  |  | 4 | r | [6 empty] | G3
220 | 230 | SiL | grey | [5 empty] | 0 |  |  |  |  | 4 | r | [6 empty] | G3
230 | 240 | SiL | grey | plr |  |  |  |  | 0 |  |  |  |  | 4 | r | [5 empty] | lakprofiel | G3 |  | lak
240 | 250 | L | grey | plr |  |  |  |  | 0 |  |  |  |  | 4 | r | [5 empty] | lakprofiel, clay nod | G3 |  | lak
250 | 260 | LS | darkgrey | plr |  |  |  |  | 0 |  |  |  |  | 4 | r | [5 empty] | lakprofiel, clay nod | G3
260 | 270 | SL | darkgrey | plr |  |  |  |  | 0 |  |  |  |  | 4 | r | [5 empty] | lakprofiel, clay patches | G3
270 | 280 | vfS | darkgrey | M1, plr |  |  |  |  | 0 |  |  |  |  | 4 | r | [5 empty] | lakprofiel, clay patches | G3
280 | 290 | SiCL | darkgrey | [5 empty] | 0 |  |  |  |  | 4 | r |  | 1 | vfS |  |  |  | G3 |  | /1 vfS
290 | 300 | SiCL | lightgrey brown | plr, vlk |  |  |  |  | 0 |  |  |  |  | 4 | r |  |  | vfS |  |  | slightly dry | G4 |  | vfS
300 | 310 | SiCL | lightgrey brown | plr, vlk |  |  |  |  | 0 |  |  |  |  | 4 | r |  |  | vfS |  |  | slightly dry, clay nod | G4 |  | vfS
310 | 320 | SiCL | lightgrey brown | plr, vlk |  |  |  |  | 0 |  |  |  |  | 4 | r |  |  | vfS |  |  | slightly dry, clay nod | G4 |  | vfS
320 | 330 | SiCL | grey | plr, vlk |  |  |  |  | 0 |  |  |  |  | 4 | r | [5 empty] | slightly dry, beautiful tunnel | G4 |  | T
330 | 340 | SiC | grey | M1, plr |  |  |  |  | 0 | [5 empty] | rr | [5 empty] | slightly dry, organics: plr roots | G4 |  | r
340 | 350 | SiC | grey | M1, plr |  |  |  |  | 0 | [5 empty] | rr | [5 empty] | inspoelingshorizont: sulfuric smell | G4
350 | 360 | SiC | grey | M1, plr |  |  |  |  | 0 | [5 empty] | rr | [5 empty] | inspoelingshorizont: sulfuric smell | G4

## Core 15
T15 | ENDALA PICNIC |  |  | date | S.J.Schouten
Coordinates |  |  |  | Specifics |  |  |  | Interpretation horizons
WGS84 | UTM zone | X | Y | Zmeasured | Actual height | Accuracy | Depth | h1 | h2 | h3 | h4 | h5
| 36 M | 810547 | 9615062 | 955 | 957.4 | 3 | 350 | 10 | 55 | 105 | 170 | 225
Comments: On mudflat close to Endala picnic site, nice fines here, beautiful top representation in gauge
Top depth (cm) | Bottom depth (cm) | Texture | Color | Organics | Grainsize | D50 | Sorting | Rounding | Fe | Ca | Shells | Fossils | Dating | Bioturbation | Redox | Groundwaterlevel | Changes | Layers | Layer/Change depth | Concretions | Comments | Method | Sample | Interpretation
[cm] | [cm] | [abr] | [abr] | [abr] | [mm] | [mm] | [abr] | [abr] | [0,1,2] | [0,1,2] | [1,2,3] | [B,I,F,B] | [M,T] | [1,2,3,4] | [o,or,r] | [GHG,GW,GLG] | \ | [abr] | [cm] | [1,2,3,4] | - | [E,G,S,P] | [cm]
num | num | text | text | text | text | num | text | text | int | int | int | text | text | int | text | text | int | text | num | int | text | text | num
0 | 10 | SiC | black | M2, plr |  |  |  |  | 1 |  |  |  |  | 3 | or | GW | [5 empty] | G1
10 | 20 | SiCL | brown | M2, plr |  |  |  |  | 2 |  |  |  |  | 3 | or |  |  | C |  |  |  | G1 |  | C
20 | 30 | SiCL | brown | M1, plr |  |  |  |  | 2 |  |  |  |  | 3 | or | [5 empty] | dryer | G1
30 | 40 | SiC | black | M2, plr |  |  |  |  | 1 |  |  |  |  | 3 | or | [5 empty] | homogeneous | G1
40 | 50 | SiC | black | M2, plr |  |  |  |  | 1 |  |  |  |  | 3 | or | [5 empty] | homogeneous | G1
50 | 60 | SiC | brown | M1, plr, lyr |  |  |  |  | 1 |  |  |  |  | 3 | or | [5 empty] | homogeneous | G1
60 | 70 | SiC | black | M2 |  |  |  |  | 1 |  |  |  |  | 3 | r | [5 empty] | homogeneous | G1
70 | 80 | SiC | darkbrown | M1 |  |  |  |  | 1 |  |  |  |  | 3 | r | [5 empty] | homogeneous | G2
80 | 90 | SiC | black | M2 |  |  |  |  | 1 |  |  |  |  | 3 | r | [5 empty] | homogeneous | G2
90 | 100 | SiC | darkbrown | M1 |  |  |  |  | 1 |  |  |  |  | 3 | r | [5 empty] | homogeneous | G2
100 | 110 | SiC | darkgrey | M2 |  |  |  |  | 2 |  |  |  |  | 3 | o |  |  |  |  | 3 | ox marks, concretions, mica | G2 |  | co
110 | 120 | SiL | darkbrown | plr |  |  |  |  | 2 |  |  |  |  | 3 | or |  |  |  |  | 3 | concretions, mica | G2 |  | co
120 | 130 | SiL | darkbrown | [5 empty] | 2 |  |  |  |  | 3 | or |  |  |  |  | 3 | concretions, mica | G2 |  | co
130 | 140 | L | darkbrown | [5 empty] | 2 |  |  |  |  | 3 | or |  |  |  |  | 2 | concretions, mica, strong | G2 |  | co
140 | 150 | L | redbrown | [5 empty] | 2 |  |  |  |  | 3 | or |  |  |  |  | 2 | Whole gauge looks sandier but the grains are concretions not sand | G3 |  | co
150 | 160 | Si | darkgrey | M1 |  |  |  |  | 1 |  |  |  |  | 3 | r |  |  |  |  | 2 | conc in matrix | G3 |  | co
160 | 170 | Si | darkgrey | M1 |  |  |  |  | 1 |  |  |  |  | 3 | r |  |  |  |  | 2 | conc in matrix | G3 |  | co
170 | 180 | SiC | darkgrey | M1 |  |  |  |  | 1 |  |  |  |  | 3 | r |  |  |  |  | 2 | conc | G3
180 | 190 | Si | darkgrey | M1 | [9 empty] | 3 | r |  |  | SiC |  | 2 | conc | G3 |  | SiC
190 | 200 | Si | darkgrey | M1 | [9 empty] | 3 | r |  |  |  |  | 2 | conc | G3
200 | 210 | Si | darkgrey | M1 | [9 empty] | 3 | r |  |  |  |  | 2 | conc | G3
210 | 220 | Si | darkgrey | M1 |  |  |  |  | 1 |  |  |  |  | 3 | r |  |  |  |  | 2 | conc | G4
220 | 230 | Si | darkgrey | M1 |  |  |  |  | 1 |  |  |  |  | 3 | r |  | 4 |  |  | 2 | conc | G4 |  | /4 co
230 | 240 | SiL | brown | [5 empty] | 1 |  |  |  |  | 4 | or | [5 empty] | very much conc, mica | G4 |  | co
240 | 250 | SiL | brown | [5 empty] | 1 |  |  |  |  | 4 | or |  | 3 |  |  |  | bioturb is high, mica | G4 |  | /3 T
250 | 260 | SiC | grey | [5 empty] | 1 |  |  |  |  | 4 | r | [6 empty] | G4
260 | 270 | SiC | darkgrey | M1 | [9 empty] | 3 | r | [5 empty] | homogeneous | G4
270 | 280 | SiC | black | M2 | [9 empty] | 3 | r |  | 3 | M2 |  |  | tilted | G4 |  | /3 M2
280 | 290 | miss | [18 empty] | looks like the concretion silt as above but can also be very sticky SiC, lost due to suction | G5
290 | 300 | miss | [18 empty] | looks like the concretion silt as above but can also be very sticky SiC, lost due to suction | G5
300 | 310 | miss | [18 empty] | looks like the concretion silt as above but can also be very sticky SiC, lost due to suction | G5
310 | 320 | miss | [18 empty] | looks like the concretion silt as above but can also be very sticky SiC, lost due to suction | G5
320 | 330 | miss | [18 empty] | looks like the concretion silt as above but can also be very sticky SiC, lost due to suction | G5
330 | 340 | miss | [18 empty] | looks like the concretion silt as above but can also be very sticky SiC, lost due to suction | G5
340 | 350 | miss | [18 empty] | looks like the concretion silt as above but can also be very sticky SiC, lost due to suction | G5

## Core 16
T16 | MSASA-South |  |  | date | S.J.Schouten
Coordinates |  |  |  | Specifics |  |  |  | Interpretation horizons
WGS84 | UTM zone | X | Y | Zmeasured | Actual height | Accuracy | Depth | h1 | h2 | h3 | h4 | h5
| 36 M | 811621 | 9617657 | 956 | 957.45 | 3 | 350 | 15 | 65 | 120 | 175 | 245
Comments: In the ox of MSASA river, top characterized by river influences bottom we find an old soil horizon/relict
Top depth (cm) | Bottom depth (cm) | Texture | Color | Organics | Grainsize | D50 | Sorting | Rounding | Fe | Ca | Shells | Fossils | Dating | Bioturbation | Redox | Groundwaterlevel | Changes | Layers | Layer/Change depth | Concretions | Comments | Method | Sample | Interpretation
[cm] | [cm] | [abr] | [abr] | [abr] | [mm] | [mm] | [abr] | [abr] | [0,1,2] | [0,1,2] | [1,2,3] | [B,I,F,B] | [M,T] | [1,2,3,4] | [o,or,r] | [GHG,GW,GLG] | \ | [abr] | [cm] | [1,2,3,4] | - | [E,G,S,P] | [cm]
num | num | text | text | text | text | num | text | text | int | int | int | text | text | int | text | text | int | text | num | int | text | text | num
0 | 10 | SiC | black | M1 |  |  |  |  | 0 |  |  |  |  | 4 | r | [6 empty] | E
10 | 20 | L | brown | [5 empty] | 1 |  |  |  |  | 2 | or | [6 empty] | E
20 | 30 | SL | brown | [5 empty] | 1 |  |  |  |  | 2 | or |  |  | mS |  |  |  | E |  | mS
30 | 40 | SiL | brown | vlk |  |  |  |  | 1 |  |  |  |  | 3 | or | [6 empty] | E
40 | 50 | SiL | brown | [5 empty] | 2 |  |  |  |  | 3 | or | [5 empty] | dry | E
50 | 60 | SiL | brown | vlk |  |  |  |  | 1 |  |  |  |  | 3 | or | [6 empty] | E
60 | 70 | cS | brown | [5 empty] | 1 |  |  |  |  | 3 | or | [6 empty] | E
70 | 80 | L | brown | [5 empty] | 1 |  |  |  |  | 3 | or | [6 empty] | E
80 | 90 | L | brown | vlk |  |  |  |  | 1 |  |  |  |  | 3 | or | [6 empty] | E
90 | 100 | SiCL | brown | [5 empty] | 1 |  |  |  |  | 4 | or | [6 empty] | G1
100 | 110 | SiC | grey | lyr |  |  |  |  | 1 |  |  |  |  | 4 | or | [5 empty] | homogeneous | G1
110 | 120 | SiCL | greybrown | [5 empty] | 1 |  |  |  |  | 4 | or | [6 empty] | G1
120 | 130 | SiL | greybrown | [5 empty] | 2 |  |  |  |  | 4 | or |  |  |  |  | 3 | oxidation horizon, clay-conc | G1 |  | co
130 | 140 | SiL | greybrown | [5 empty] | 1 |  |  |  |  | 4 | or |  |  |  |  | 2 | clay-conc | G1 |  | co
140 | 150 | L | greybrown | [5 empty] | 1 |  |  |  |  | 4 | or |  | 2 | SiC |  |  |  | G1 |  | /2 SiC
150 | 160 | L | redbrown | [5 empty] | 2 |  |  |  |  | 4 | o |  | 2 |  |  |  | dry | G1 |  | /2
160 | 170 | SiL | redbrown | [5 empty] | 2 |  |  |  |  | 4 | o |  |  |  |  | 4 | so much conc/nodules | G2 |  | co
170 | 180 | SiL | redbrown | [5 empty] | 2 |  |  |  |  | 4 | o | [6 empty] | G2
180 | 190 | SiCL | grey | [5 empty] | 1 |  |  |  |  | 4 | or |  |  |  |  | 1 | dryest | G2 |  | co
190 | 200 | SiCL | grey | plr, vlk |  |  |  |  | 1 |  |  |  |  | 4 | r |  | 4 |  | 185 |  | O to R | G2 |  | /4 to red
200 | 210 | SiC | grey | plr, vlk |  |  |  |  | 1 |  |  |  |  | 4 | r | [6 empty] | G2
210 | 220 | SiC | grey | plr, vlk |  |  |  |  | 1 |  |  |  |  | 4 | r | [6 empty] | G2
220 | 230 | SiC | grey | plr, vlk |  |  |  |  | 1 |  |  |  |  | 4 | r |  |  | LS |  |  | mica | G2 |  | LS
230 | 240 | SiC | grey | [5 empty] | 1 |  |  |  |  | 4 | r | [5 empty] | homogeneous | G3
240 | 250 | SiL | grey | vlk |  |  |  |  | 0 |  |  |  |  | 4 | r | [5 empty] | homogeneous | G3
250 | 260 | SiCL | darkgrey | M1 |  |  |  |  | 0 |  |  |  |  | 4 | r |  |  |  |  | 2 | homogeneous, conc, inspoelingshorizont | G3 |  | co
260 | 270 | SiCL | black | M2 |  |  |  |  | 0 |  |  |  |  | 4 | r | [5 empty] | homogeneous, inspoelingshorizont | G3
270 | 280 | SiCL | black | M2 |  |  |  |  | 0 |  |  |  |  | 4 | r | [5 empty] | homogeneous, inspoelingshorizont | G3 |  | insp
280 | 290 | SiC | black | M2 |  |  |  |  | 0 |  |  |  |  | 4 | r | [5 empty] | homogeneous, inspoelingshorizont, nodule bands | G3 |  | insp
290 | 300 | SiC | black | M2 |  |  |  |  | 0 |  |  |  |  | 4 | r | [5 empty] | homogeneous, inspoelingshorizont | G3 |  | insp
300 | 310 | SiC | black | M2 |  |  |  |  | 0 |  |  |  |  | 4 | r | [5 empty] | homogeneous, inspoelingshorizont | G3 |  | insp
310 | 320 | miss | [6 empty] | 0 | [11 empty] | looks like the concretion silt as above but can also be very sticky SiC, lost due to suction | G5
320 | 330 | miss | [6 empty] | 0 | [11 empty] | looks like the concretion silt as above but can also be very sticky SiC, lost due to suction | G5
330 | 340 | miss | [6 empty] | 0 | [11 empty] | looks like the concretion silt as above but can also be very sticky SiC, lost due to suction | G5
340 | 350 | miss | [6 empty] | 0 | [11 empty] | looks like the concretion silt as above but can also be very sticky SiC, lost due to suction | G5

## Core 17
T17 | S1 |  |  | date | S.J.Schouten
Coordinates |  |  |  | Specifics |  |  |  | Interpretation horizons
WGS84 | UTM zone | X | Y | Zmeasured | Actual height | Accuracy | Depth | h1 | h2 | h3 | h4 | h5
| 36 M | 810770 | 9614943 | 957 | 957.4 | 3 | 150 | 5 | 45 | 100
Comments: Sampling inside the lake, not much control on top of the sample because standing in the water and hole closing all the time
Top depth (cm) | Bottom depth (cm) | Texture | Color | Organics | Grainsize | D50 | Sorting | Rounding | Fe | Ca | Shells | Fossils | Dating | Bioturbation | Redox | Groundwaterlevel | Changes | Layers | Layer/Change depth | Concretions | Comments | Method | Sample | Interpretation
[cm] | [cm] | [abr] | [abr] | [abr] | [mm] | [mm] | [abr] | [abr] | [0,1,2] | [0,1,2] | [1,2,3] | [B,I,F,B] | [M,T] | [1,2,3,4] | [o,or,r] | [GHG,GW,GLG] | \ | [abr] | [cm] | [1,2,3,4] | - | [E,G,S,P] | [cm]
num | num | text | text | text | text | num | text | text | int | int | int | text | text | int | text | text | int | text | num | int | text | text | num
0 | 10 | SiC | Black | M1 | [9 empty] | 4 | r | GW | [5 empty] | E | 5
10 | 20 | SiC | Browngrey | [10 empty] | 4 | or | [5 empty] | Dry | G1 | 15
20 | 30 | SiC | Black | M1 | [10 empty] | r | [6 empty] | G1 | 25
30 | 40 | SiC | Grey | M2 | [10 empty] | r | [5 empty] | homo | G1, S | 35
40 | 50 | SiC | Black | M2 | [10 empty] | r | [5 empty] | homo | G1, S | 45
50 | 60 | SiC | Brown | [11 empty] | or | [5 empty] | homo | G1, S | 55
60 | 70 | SiC | Black | M2 | [10 empty] | r | [5 empty] | Tunnel | G1, S | 65 | T
70 | 80 | SiC | Darkgrey | M1 | [10 empty] | r | [5 empty] | homo | G1, S | 75
80 | 90 | SiC | Darkgrey | M1 | [10 empty] | r | [6 empty] | G2, S | 85
90 | 100 | SiC | Grey | M1 | [10 empty] | r | [5 empty] | Dry | G2, S | 95
100 | 110 | SiL | Grey | [11 empty] | r | [5 empty] | Dry | G2, S | 105
110 | 120 | SiL | Bluegrey | [11 empty] | r | [5 empty] | nodules | G2 | 115 | co
120 | 130 | SiL | Grey | [11 empty] | r | [5 empty] | nodules | G2 | 125 | co
130 | 140 | L | Browngrey | [11 empty] | or | [5 empty] | nodules | G2 | 135 | co
140 | 150 | L | Browngrey | [11 empty] | or | [5 empty] | nodules | G2 | 145

## Core 18
T18 | S2 |  |  | date | S.J.Schouten
Coordinates |  |  |  | Specifics |  |  |  | Interpretation horizons
WGS84 | UTM zone | X | Y | Zmeasured | Actual height | Accuracy | Depth | h1 | h2 | h3 | h4 | h5
| 36 M | 808246 | 9610365 | 955 | 957.55 | 3 | 120 | 25 | 90
Comments: Sampling after carefull selection of the site
Top depth (cm) | Bottom depth (cm) | Texture | Color | Organics | Grainsize | D50 | Sorting | Rounding | Fe | Ca | Shells | Fossils | Dating | Bioturbation | Redox | Groundwaterlevel | Changes | Layers | Layer/Change depth | Concretions | Comments | Method | Sample | Interpretation
[cm] | [cm] | [abr] | [abr] | [abr] | [mm] | [mm] | [abr] | [abr] | [0,1,2] | [0,1,2] | [1,2,3] | [B,I,F,B] | [M,T] | [1,2,3,4] | [o,or,r] | [GHG,GW,GLG] | \ | [abr] | [cm] | [1,2,3,4] | - | [E,G,S,P] | [cm]
num | num | text | text | text | text | num | text | text | int | int | int | text | text | int | text | text | int | text | num | int | text | text | num
0 | 10 | SiL | brown | [11 empty] | o | [6 empty] | E | 5
10 | 20 | L | brown | [11 empty] | or | [6 empty] | E | 15
20 | 30 | SL | brown | [11 empty] | or | [6 empty] | E | 25
30 | 40 | SiL | brown | [11 empty] | or | [6 empty] | E | 35
40 | 50 | SiCL | browngrey | M1 | [9 empty] | 4 | or | [6 empty] | G1, S | 45
50 | 60 | SiCL | browngrey | M1 | [9 empty] | 4 | or | [6 empty] | G1, S | 55
60 | 70 | SiC | grey | plr | [9 empty] | 4 | r | [6 empty] | G1, S | 65
70 | 80 | SiC | grey | vlk, plr | [9 empty] | 4 | r | [6 empty] | G1, S | 75
80 | 90 | SiC | grey | vlk, plr | [9 empty] | 3 | r |  |  | vfS |  |  | Mica layer | G1, S | 85 | vfS
90 | 100 | SiL | browngrey | [10 empty] | 2 | or |  |  | L |  |  | Brown (L) layer | G1, S | 95 | L
100 | 110 | SL | browngrey | [10 empty] | 2 | r |  |  | vfS |  |  | mica layer, org brown layer (L) stronger | G1, S | 105 | vfS
110 | 120 | L | [19 empty] | S | 115